## MAXREFDEF104_COMPLETE
Index | Part Number | Manufacturer Name | Description | Supplier | Available | Stock | Assemblies | Attrition % | Quantity | Purchase Qt. | Type | Broker PN | Unit Price | Total Unit Price | Total Manufacturing Price | MOQ1 | Reference | Number | Lead Weeks | Datasheet | Reference Designator | Taxes | Status
1 | GRM033C81E104KE14D | Murata Electronics | CAP CER 0.1UF 25V X6S 0201 | DIGIKEY | 4.670.786 | Normal | 200 |  | 1 | 200 | Tape & Reel (TR) | 490-10403-2-ND | 0.00768 | 1.536 | 115.2 | 15000 | CAPACITOR; SMT (0201); CERAMIC; 0.1UF; 25V; TOL= | 490-10403-2-ND | 21 | https://search.murata.co.jp/Ceramy/image/img/A01X/G101/ENG/GRM033C81E104KE14-01.pdf | C1 | N/A | Ativa
2 | MAX30208CLB+ | Analog Devices Inc./Maxim Integrated | IC TEMP SENSOR | MOUSER |  | Normal | 200 |  | 1 | 200 |  | https://br.mouser.com/ProductDetail/Analog-Devices-Maxim-Integrated/MAX30208CLB%2bT?qs=XeJtXLiO41Rc%2FruLpReYig%3D%3D | 4.44 | 888 | 888 |  | EVKIT PART - IC; MAX30208; PACKAGE OUTLINE DRAWI | MAX30208CLB+-ND | 97 | https://www.analog.com/media/en/technical-documentation/data-sheets/MAX30208.pdf | U1 | N/A | Ativa
3 | MAX30208_HSP3_DEMO_B | Analog Devices Inc./Maxim Integrated | PCB:MAX30208_HSP3_DEMO_B |  |  | Not found on Brokers | 200 |  | 1 | 200 |  | Maxim/Analog Devices |  | 0 |  |  | PCB:MAX30208_HSP3_DEMO_B | MAX30208_HSP3_DEMO_B | N/A |  | PCB
4 | GRM188R61E106MA73J | Murata Electronics | CAP CER 10UF 25V X5R 0603 | DIGIKEY | 216.875 | Normal | 200 |  | 5 | 1000 | Tape & Reel (TR) | 490-12737-2-ND | 0.05143 | 51.43 | 514.3 | 10000 | CAP SMT (0603) 10UF 20% X5R CERAMIC CHIP | 490-12737-2-ND | 21 | https://search.murata.co.jp/Ceramy/image/img/A01X/G101/ENG/GRM188R61E106MA73-01.pdf | C1, C2, C24, C30, C35 | N/A | Ativa
5 | GRM188R72A104KA35J | Murata Electronics | CAP CER 0.1UF 100V X7R 0603 | DIGIKEY | 363.853 | Normal | 200 |  | 3 | 600 | Tape & Reel (TR) | 490-6439-2-ND | 0.03282 | 19.692 | 328.2 | 10000 | CAP; SMT (0603); 0.1UF;10%; 100V; X7R; CERAMIC | 490-6439-2-ND | 21 | https://search.murata.co.jp/Ceramy/image/img/A01X/G101/ENG/GRM188R72A104KA35-01.pdf | C3, C4, C38 | N/A | Ativa
6 | GRM155R61A106ME11D | Murata Electronics | CAP CER 10UF 10V X5R 0402 | DIGIKEY |  | Normal | 200 |  | 3 | 600 | Tape & Reel (TR) | 490-GRM155R61A106ME11JTR-ND | 0.01818 | 10.908 | 727.2 | 1 | CAP; SMT (0402); 10UF;20%; 10V; X5R; CERAMIC |  | 21 |  | C5, C6, C8 | N/A | Ativa
7 | C0603C105K3RACTU | KEMET | CAP CER 1UF 25V X7R 0603 | DIGIKEY | 288.564 | Normal | 200 |  | 1 | 200 | Cut Tape (CT) | 399-C0603C105K3RAC7867CT-ND | 0.27 | 54 | 15.62 | 1 | CAP; SMT (0603); 1UF;10%; 25V; X7R; CERAMIC |  | 21 |  | C7 | N/A | Ativa
8 | GRM033R61A104KE15J | Murata Electronics | CAP CER 0.1UF 10V X5R 0201 | MOUSER |  | Normal | 200 |  | 1 | 200 | Tape & Reel (TR) | https://br.mouser.com/ProductDetail/Murata-Electronics/GRM033R61A104KE15J?qs=pwh76yelNxAoFwgcMbTk1w%3D%3D | 0.005 | 1 | 1 | 1 | CAP; SMT (0201); 0.1UF;10%; 10V; X5R; CERAMIC | 490-GRM033R61A104KE15JTR-ND | 21 | https://search.murata.co.jp/Ceramy/image/img/A01X/G101/ENG/GRM033R61A104KE15-01A.pdf | C9 | N/A | Ativa
9 | CL05A105KO5NNNC | Samsung Electro-Mechanics | CAP CER 1UF 16V X5R 0402 | DIGIKEY | 7.008.452 | Normal | 200 |  | 1 | 200 | Tape & Reel (TR) | 1276-1067-2-ND | 0.00772 | 1.544 | 77.2 | 10000 | CAP; SMT (0402); 1UF;10%; 16V; X5R; CERAMIC | 1276-1067-2-ND | 22 | https://media.digikey.com/pdf/Data%20Sheets/Samsung%20PDFs/CL05A105KO5NNNC_Spec_5-2-19.pdf | C12 | N/A | Ativa
10 | C0603X7R1A103K030BA | TDK Corporation | CAP CER 10000PF 10V X7R 0201 | DIGIKEY | 224.624 | Normal | 200 |  | 1 | 200 | Cut Tape (CT) | 445-6843-1-ND | 0.0341 | 6.82 | 5.12 | 1 | CAP; SMT (0201); 0.01UF;10%; 10V; X7R; CERAMIC | C0603X7R1A103K030BA | 24 | https://product.tdk.com/system/files/dam/doc/product/capacitor/ceramic/mlcc/catalog/mlcc_commercial_general_en.pdf | C22 | N/A | Ativa
11 | SFH 7016 | ams-OSRAM USA INC. | CHIP LED | MOUSER |  | Normal | 200 |  | 1 | 200 |  | https://br.mouser.com/ProductDetail/ams-OSRAM/SFH-7016?qs=OTrKUuiFdkaz7DXJqRo6mw%3D%3D | 1.94 | 388 | 388 |  | DIODE; LED; RED-GREEN-IR; SMT; VF=RED=2.1V; GREE | SFH 7016 | 16 | https://dammedia.osram.info/media/resource/hires/osram-dam-16417795/SFH%207016_EN.pdf | DS1 | N/A | Ativa
12 | 1981061-1 | TE Connectivity AMP Connectors | CONN SPRING BATTERY 3POS R/A SMD | DIGIKEY | 640 | Normal | 200 |  | 1 | 200 | Cut Tape (CT) | A118091CT-ND | 2.288 | 457.6 | 343.2 | 1 | CONNECTOR; MALE; SMD; LEAF TYPE BATTERY CONNECTO | 1981061-1 | 15 | https://www.te.com/usa-en/product-1981061-1.datasheet.pdf | J1 | May apply on shipments to the U.S. | Ativa
13 | 10061122-251120HLF | Amphenol ICC (FCI) | CONN FPC BOTTOM 25POS 0.3MM R/A | DIGIKEY | 4.931 | Normal | 200 |  | 1 | 200 | Cut Tape (CT) | 609-10061122-251120HLFCT-ND | 0.3445 | 68.9 | 51.68 | 1 | CONNECTOR; FEMALE; SMT; EASY-ON TYPE FPC CONNECT | 609-10061122-251120HLFCT-ND | 18 | https://www.amphenol-cs.com/media/wysiwyg/files/drawing/10061122.pdf | J2 | N/A | Obsoleto
14 | CRCW02010000Z0ED | Vishay Dale | RES SMD 0 OHM JUMPER 1/20W 0201 | DIGIKEY | 1.734.383 | Normal | 200 |  | 5 | 1000 | Cut Tape (CT) | 541-0.0AGCT-ND | 0.00872 | 8.72 | 6.54 | 1 | RES; SMT (0201);0;1%; JUMPER; 0.0500W | CRCW02010000Z0ED | 22 | https://www.vishay.com/docs/20052/crcw0201e3.pdf | R1B, R5, R6, R12, R14 | May apply on shipments to the U.S. | Ativa
15 | ERJ-2GE0R00X | Panasonic Electronic Components | RES SMD 0 OHM JUMPER 1/10W 0402 | DIGIKEY | 15.847.540 | Normal | 200 |  | 5 | 1000 | Cut Tape (CT) | P0.0JCT-ND | 0.00618 | 6.18 | 4.64 | 1 | RES; SMT (0402);0; JUMPER; JUMPER; 0.1000W | ERJ-2GE0R00 | 21 | https://industrial.panasonic.com/ww/products/pt/general-purpose-chip-resistors/models/ERJ2GE0R00X | R3A, R4A, R45, R46, R56 | May apply on shipments to the U.S. | Ativa
16 | ERJ-2RKF1002X | Panasonic Electronic Components | RES SMD 10K OHM 1% 1/10W 0402 | DIGIKEY | 514.426 | Normal | 200 |  | 2 | 400 | Cut Tape (CT) | P10.0KLCT-ND | 0.0119 | 4.76 | 3.57 | 1 | RES; SMT (0402); 10K;1%; +/-100PPM/DEGC; 0.1000W | ERJ-2RKF1002 | 21 | https://industrial.panasonic.com/cdbs/www-data/pdf/RDA0000/AOA0000C304.pdf | R16, R17 | May apply on shipments to the U.S. | Ativa
17 | ERJ-2RKF1003X | Panasonic Electronic Components | RES SMD 100K OHM 1% 1/10W 0402 | DIGIKEY | 2.803.076 | Normal | 200 |  | 1 | 200 | Cut Tape (CT) | P100KLCT-ND | 0.0119 | 2.38 | 1.78 | 1 | RES; SMT (0402); 100K;1%; +/-100PPM/DEGC; 0.1000 | ERJ-2RKF1003 | 21 | https://industrial.panasonic.com/cdbs/www-data/pdf/RDA0000/AOA0000C304.pdf | R18 | May apply on shipments to the U.S. | Ativa
18 | MAX86176ENX+T | Analog Devices Inc./Maxim Integrated | PPG + ECG COMBO AFE | MOUSER |  | Normal | 200 |  | 1 | 200 |  | https://br.mouser.com/ProductDetail/Analog-Devices-Maxim-Integrated/MAX86176ENX%2bT?qs=81r%252BiQLm7BSTr%2FxxCB0Bvg%3D%3D | 11.75 | 2350 | 2350 |  | EVKIT PART - IC; MAX86176; ULTRA-LOW POWER; OPTI | 175-MAX86176ENX+-ND | 97 | https://br.mouser.com/ProductDetail/Analog-Devices-Maxim-Integrated/MAX86176ENX%2bT?qs=81r%252BiQLm7BSTr%2FxxCB0Bvg%3D%3D | U1 | N/A | Ativa
19 | VEMD8080 | Vishay Semiconductor Opto Division | PHOTODIODE 780 TO 1050 NM | DIGIKEY | 18.832 | Normal | 200 |  | 3 | 600 | Cut Tape (CT) | VEMD8080CT-ND | 1.1832 | 709.92 | 532.44 | 1 | DIODE; PIN; SMT; VRM=20V; IF=0.05A | VEMD8080 | 7 | https://www.vishay.com/docs/84565/vemd8080.pdf | U2, U3, U14 | N/A | Ativa
20 | LIS2DS12TR | STMicroelectronics | ACCEL 2-16G I2C/SPI 12LGA | DIGIKEY | 23.912 | Normal | 200 |  | 1 | 200 | Cut Tape (CT) | 497-16261-1-ND | 0.971 | 194.2 | 145.65 | 1 | IC; MEMS; DIGITAL OUTPUT MOTION SENSOR; ULTRA-LO | LIS2DS12TR | 14 | https://www.st.com/content/ccc/resource/technical/document/datasheet/ce/32/55/ac/e1/87/46/84/DM00177048.pdf/files/DM00177048.pdf/jcr:content/translations/en.DM00177048.pdf | U4 | N/A | Ativa
21 | SIT1572AI-J3-18E-DCC-32.768E | SiTime | MEMS OSC XO 32.7680KHZ LVCMOS | DIGIKEY | 4.673 | Normal | 200 |  | 1 | 200 | Cut Tape (CT) | 1473-31296-1-ND | 1.4435 | 288.7 | 216.52 | 1 | OSCILLATOR; CSP 1.5 MM X 0.8 MM; 15PF; 32.768KHZ | SIT1572AI-J3-18E-DCC-32.768 | 12 | https://www.sitime.com/datasheet/SiT1572 | U20 | N/A | Ativa
22 | 2450AT18D0100001E | Johanson Technology Inc. | RF ANT 2.4GHZ CHIP SOLDER SMD | DIGIKEY | 531.588 | Normal | 200 |  | 1 | 200 | Cut Tape (CT) | 712-2450AT18D0100001ECT-ND | 0.4332 | 86.64 | 64.98 | 1 | ANTENNA; DETUNING RESILIENT; SMT; EIA 1210; DETU | 2450AT18D0100E | 15 | https://www.johansontechnology.com/datasheets/2450AT18D0100/2450AT18D0100.pdf | ANT1 | N/A | Ativa
23 | C1005X7R1H104K050BB | TDK Corporation | CAP CER 0.1UF 50V X7R 0402 | DIGIKEY | 8.311.604 | Normal | 200 |  | 1 | 200 | Cut Tape (CT) | 445-5932-1-ND | 0.0351 | 7.02 | 5.26 | 1 | CAP; SMT (0402); 0.1UF; 10%; 50V; X7R; CERAMIC | C1005X7R1H104K050BB | 28 | https://product.tdk.com/system/files/dam/doc/product/capacitor/ceramic/mlcc/catalog/mlcc_commercial_general_en.pdf | C1 | N/A | Ativa
24 | C1005X5R1V225K050BC | TDK Corporation | CAP CER 2.2UF 35V X5R 0402 | DIGIKEY | 1.707.858 | Normal | 200 |  | 1 | 200 | Cut Tape (CT) | 445-9028-1-ND | 0.1226 | 24.52 | 18.39 | 1 | CAP; SMT (0402); 2.2UF; 10%; 35V; X5R; CERAMIC | C1005X5R1V225K050BC | 24 | https://product.tdk.com/system/files/dam/doc/product/capacitor/ceramic/mlcc/catalog/mlcc_commercial_general_en.pdf | C2 | N/A | Ativa
25 | C1005X5R0J475K050BC | TDK Corporation | CAP CER 4.7UF 6.3V X5R 0402 | DIGIKEY | 2.505.586 | Normal | 200 |  | 4 | 800 | Cut Tape (CT) | 445-5947-1-ND | 0.11362 | 90.896 | 68.17 | 1 | CAP; SMT (0402); 4.7UF; 10%; 6.3V; X5R; CERAMIC | C1005X5R0J475K050BC | 24 | https://product.tdk.com/system/files/dam/doc/product/capacitor/ceramic/mlcc/catalog/mlcc_commercial_general_en.pdf | C3, C5, C8, C10 | N/A | Ativa
26 | C1005X5R0J225K050BC | TDK Corporation | CAP CER 2.2UF 6.3V X5R 0402 | DIGIKEY | 1.926.878 | Normal | 200 |  | 1 | 200 | Cut Tape (CT) | 445-6847-1-ND | 0.0641 | 12.82 | 9.62 | 1 | CAP; SMT (0402); 2.2UF; 10%; 6.3V; X5R; CERAMIC | C1005X5R0J225K050BC | 36 | https://product.tdk.com/system/files/dam/doc/product/capacitor/ceramic/mlcc/catalog/mlcc_commercial_general_en.pdf | C4 | N/A | Não para novos designs
27 | GRM0335C1H160JA01D | Murata Electronics | CAP CER 16PF 50V C0G/NP0 0201 | MOUSER |  | Normal | 200 |  | 2 | 400 | Tape & Reel (TR) | https://br.mouser.com/ProductDetail/Murata-Electronics/GRM0335C1H160JA01D?qs=3ZwS9AhGA%2F73k5RxMkJAfQ%3D%3D | 0.005 | 2 | 4 | 1 | CAP; SMT (0201); 16PF; 5%; 50V; C0G; CERAMIC | GRM0335C1H160JA01J-ND | 21 | https://search.murata.co.jp/Ceramy/image/img/A01X/G101/ENG/GRM0335C1H160JA01-01.pdf | C6, C16 | N/A | Ativa
28 | GRM188R61E106MA73J | Murata Electronics | CAP CER 10UF 25V X5R 0603 | DIGIKEY | 216.875 | Normal | 200 |  | 7 | 1400 | Tape & Reel (TR) | 490-12737-2-ND | 0.05143 | 72.002 | 514.3 | 10000 | CAP; SMT (0603); 10UF; 20%; 25V; X5R; CERAMIC | 490-12737-2-ND | 21 | https://search.murata.co.jp/Ceramy/image/img/A01X/G101/ENG/GRM188R61E106MA73-01.pdf | C7, C9, C40, C42, C44, C50, C51 | N/A | Ativa
29 | GRM033R61A105ME15J | Murata Electronics | CAP CER MLCC | DIGIKEY | 66.840 | Normal | 200 |  | 3 | 600 | Tape & Reel (TR) | 490-GRM033R61A105ME15JTR-ND | 0.05896 | 35.376 | 2948 | 50000 | CAP; SMT (0201); 1UF; 20%; 10V; X5R; CERAMIC | 490-GRM033R61A105ME15JTR-ND | 21 |  | C11, C13, C14 | N/A | Ativa
30 | GRM033C71C104KE14J | Murata Electronics | CAP CER 0.1UF 16V X7S 0201 | DIGIKEY | 189.316 | Normal | 200 |  | 7 | 1400 | Tape & Reel (TR) | 490-GRM033C71C104KE14JTR-ND | 0.00416 | 5.824 | 208 | 50000 | CAP; SMT (0201); 0.1UF; 10%; 16V; X7S; CERAMIC | 490-GRM033C71C104KE14JTR-ND | 21 | https://search.murata.co.jp/Ceramy/image/img/A01X/G101/ENG/GRM033C71C104KE14-01A.pdf | C12, C15, C34, C36, C52, C54, C55 | N/A | Ativa
31 | GRM21BR61A476ME15K | Murata Electronics | CAP CER 47UF 10V X5R 0805 | DIGIKEY | 157.100 | Normal | 200 |  | 1 | 200 | Tape & Reel (TR) | 490-GRM21BR61A476ME15KTR-ND | 0.15059 | 30.118 | 1505.9 | 10000 | CAP; SMT (0805); 47UF; 20%; 10V; X5R; CERAMIC | 490-GRM21BR61A476ME15KTR-ND | 21 | https://media.digikey.com/pdf/Data%20Sheets/Murata%20PDFs/Chip_Multilayer_CC_CAT.pdf | C17 | N/A | Ativa
32 | GRM033R61E472MA12D | Murata Electronics | CAP CER 4700PF 25V X5R 0201 | DIGIKEY | 177.001 | Normal | 200 |  | 1 | 200 | Tape & Reel (TR) | 490-9994-2-ND | 0.00202 | 0.404 | 30.3 | 15000 | CAP; SMT (0201); 4700PF; 20%; 25V; X5R; CERAMIC | 490-9994-2-ND | 21 | https://search.murata.co.jp/Ceramy/image/img/A01X/G101/ENG/GRM033R61E472MA12-01.pdf | C18 | N/A | Ativa
33 | C0402C105K8PACTU | KEMET | CAP CER 1UF 10V X5R 0402 | DIGIKEY | 617.082 | Normal | 200 |  | 14 | 2800 | Cut Tape (CT) | 399-C0402C105K8PAC7867CT-ND | 0.11 | 308 | 43.39 | 1 | CAP; SMT (0402); 1UF; 10%; 10V; X5R; CERAMIC |  | 14 |  | C19, C20, C22-C24, C26-C29, C32, C53, C62-C64 | N/A | Ativa
34 | CL10A226MO7JZNC | Samsung Electro-Mechanics | CAP CER 22UF 16V X5R 0603 | DIGIKEY | 1.818.082 | Normal | 200 |  | 7 | 1400 | Cut Tape (CT) | 1276-7076-1-ND | 0.17355 | 242.97 | 182.23 | 1 | CAP; SMT (0603); 22UF; 20%; 16V; X5R; CERAMIC | CL10A226MO7JZNC | 22 | https://media.digikey.com/pdf/Data%20Sheets/Samsung%20PDFs/CL10A226MO7JZNC_Spec.pdf | C21, C25, C30, C31, C39, C41, C43 | N/A | Ativa
35 | GRM033C81A105ME05D | Murata Electronics | CAP CER 1UF 10V X6S 0201 | DIGIKEY | 2.350.638 | Normal | 200 |  | 3 | 600 | Tape & Reel (TR) | 490-13219-2-ND | 0.07248 | 43.488 | 1087.2 | 15000 | CAP; SMT (0201); 1UF; 20%; 10V; X6S; CERAMIC | 490-13219-2-ND | 21 | https://search.murata.co.jp/Ceramy/image/img/A01X/G101/ENG/GRM033C81A105ME05-01.pdf | C33, C35, C38 | N/A | Ativa
36 | GRM033R71A472KA01D | Murata Electronics | CAP CER 4700PF 10V X7R 0201 | DIGIKEY | 1.419.501 | Normal | 200 |  | 1 | 200 | Cut Tape (CT) | 490-3192-1-ND | 0.0045 | 0.9 | 0.68 | 1 | CAP; SMT (0201); 4700PF; 10%; 10V; X7R; CERAMIC | GRM033R71A472KA01D | 21 | https://search.murata.co.jp/Ceramy/image/img/A01X/G101/ENG/GRM033R71A472KA01-01.pdf | C37 | N/A | Ativa
37 | GRM033R61C104KE14D | Murata Electronics | CAP CER 0.1UF 16V X5R 0201 | DIGIKEY | 827.926 | Normal | 200 |  | 5 | 1000 | Tape & Reel (TR) | 490-14305-2-ND | 0.00606 | 6.06 | 90.9 | 15000 | CAP; SMT (0201); 0.1UF; 10%; 16V; X5R; CERAMIC | 490-14305-2-ND | 21 | https://search.murata.co.jp/Ceramy/image/img/A01X/G101/ENG/GRM033R61C104KE14-01.pdf | C45-C49 | N/A | Ativa
38 | C1005X5R1V105K050BC | TDK Corporation | CAP CER 1UF 35V X5R 0402 | DIGIKEY | 1.699.819 | Normal | 200 |  | 1 | 200 | Cut Tape (CT) | 445-9073-1-ND | 0.0576 | 11.52 | 8.64 | 1 | CAP; SMT (0402); 1UF; 10%; 35V; X5R; CERAMIC | C1005X5R1V105K050BC | 28 | https://product.tdk.com/system/files/dam/doc/product/capacitor/ceramic/mlcc/catalog/mlcc_commercial_general_en.pdf | C56 | N/A | Ativa
39 | C0603X5R1E104M030BB | TDK Corporation | CAP CER 0.1UF 25V X5R 0201 | DIGIKEY | 187.439 | Normal | 200 |  | 1 | 200 | Cut Tape (CT) | 445-13672-1-ND | 0.0307 | 6.14 | 4.6 | 1 | CAP; SMT (0201); 0.1UF; 20%; 25V; X5R; CERAMIC | C0603X5R1E104M030BB | 36 | https://product.tdk.com/system/files/dam/doc/product/capacitor/ceramic/mlcc/catalog/mlcc_commercial_general_en.pdf | C66 | N/A | Não para novos designs
40 | KGM05AR51E103KH | KYOCERA AVX | CAP CER 10000PF 25V X5R 0402 | DIGIKEY | 81.893 | Normal | 200 |  | 1 | 200 | Cut Tape (CT) | 478-KGM05AR51E103KHCT-ND | 0.103 | 20.6 | 15.45 | 1 | CAP; SMT (0402); 0.01UF; 10%; 25V; X5R; CERAMIC | 04023D103KAT2A | 12 | https://datasheets.kyocera-avx.com/cx5r.pdf | C67 | May apply on shipments to the U.S. | Ativa
41 | C0603X5R1A104K030BC | TDK Corporation | CAP CER 0.1UF 10V X5R 0201 | DIGIKEY | 1.940.250 | Normal | 200 |  | 1 | 200 | Cut Tape (CT) | 445-7318-1-ND | 0.0247 | 4.94 | 3.7 | 1 | CAP; SMT (0201); 0.1UF; 10%; 10V; X5R; CERAMIC | C0603X5R1A104K030BC | 24 | https://product.tdk.com/system/files/dam/doc/product/capacitor/ceramic/mlcc/catalog/mlcc_commercial_general_en.pdf | C70 | N/A | Ativa
42 | APFA2507QBDSEEZGKC | Kingbright | LED RGB CLEAR 4SMD R/A | DIGIKEY | 3.097 | Normal | 200 |  | 1 | 200 | Cut Tape (CT) | 754-1978-1-ND | 0.4624 | 92.48 | 69.36 | 1 | DIODE; LED; BLUE-RED-GREEN; SMT; VF=BLUE:+3.3V;R | APFA2507QBDSEEZGKC | 8 | https://www.KingbrightUSA.com/images/catalog/SPEC/APFA2507QBDSEEZGKC.pdf | D1 | N/A | Ativa
43 | SML-LX0404SIUPGUSB | Lumex Opto/Components Inc. | LED RGB CLEAR SMD | DIGIKEY | 189.829 | Normal | 200 |  | 1 | 200 | Cut Tape (CT) | 67-2125-1-ND | 0.5869 | 117.38 | 88.04 | 1 | DIODE; LED; SML; FULL COLOR; WATER CLEAR LENS; R | SML-LX0404SIUPGUSB | 18 | https://media.digikey.com/pdf/Data%20Sheets/Lumex%20PDFs/SML-LX0404SIUPGUSB.pdf | D2 | N/A | Ativa
44 | TF13BA-6S-0.4SH(800) | Hirose Electric Co Ltd | CONN FPC BOTTOM 6POS 0.4MM R/A | DIGIKEY | 16.499 | Normal | 200 |  | 2 | 400 | Cut Tape (CT) | 26-TF13BA-6S-0.4SH(800)CT-ND | 0.8444 | 337.76 | 337.76 | 1 | CONNECTOR; FEMALE; SMT; TF13BA SERIES; FPC/FFC C | TF13BA-6S-0.4SH | 16 | https://www.hirose.com/product/download/?distributor=digikey&type=specSheet&lang=en&num=TF13BA-6S-0.4SH(800) | J1 | N/A | Ativa
45 | FH26W-25S-0.3SHW(60) | Hirose Electric Co Ltd | CONN FPC BOTTOM 25POS 0.3MM R/A | DIGIKEY | 12.063 | Normal | 200 |  | 1 | 200 | Cut Tape (CT) | H125796CT-ND | 1.3999 | 279.98 | 209.98 | 1 | CONNECTOR; FEMALE; SMT; FPC CONNECTOR; RIGHT ANG | FH26W-25S-0.3SHW(60) | 16 | https://www.hirose.com/product/download/?distributor=digikey&type=specSheet&lang=en&num=FH26W-25S-0.3SHW(60) | J2 | N/A | Ativa
46 | DX07S024JJ3R1300 | JAE Electronics | CONN RCP USB3.1 TYPEC 24P SMD RA | DIGIKEY | 25.588 | Normal | 200 |  | 1 | 200 | Cut Tape (CT) | 670-2846-1-ND | 2.0207 | 404.14 | 303.1 | 1 | CONNECTOR; FEMALE; SMT; USB TYPE-C CONNECTOR; DX | DX07S024JJ3R1300 | 15 | https://www.jae.com/direct/page/generatePDF/?file_nm=DX07S024JJ3R1300.pdf&orientation=portrait&no_cache=0&path=%2Fen%2Fconnectors%2Fseries%2Fdetail%2Fproduct%2Fid%3D66509%26v=2020031910202910099709 | J4 | N/A | Ativa
47 | DFE201612E-2R2M=P2 | Murata Electronics | FIXED IND 2.2UH 1.8A 116MOHM SMD | DIGIKEY | 39.627 | Normal | 200 |  | 4 | 800 | Cut Tape (CT) | 490-DFE201612E-2R2M=P2CT-ND | 0.18514 | 148.112 | 111.08 | 1 | INDUCTOR; SMT (0806); WIREWOUND CHIP; 2.2UH; TOL | DFE201612E-2R2M | 19 | https://search.murata.co.jp/Ceramy/image/img/P02/J(E)TE243A-0006.pdf | L1-L3, L5 | N/A | Ativa
48 | MLP2012H2R2MT0S1 | TDK Corporation | FIXED IND 2.2UH 1A 195 MOHM SMD | DIGIKEY | 145.038 | Normal | 200 |  | 1 | 200 | Cut Tape (CT) | 445-15715-1-ND | 0.2022 | 40.44 | 30.33 | 1 | INDUCTOR; SMT (0805); FERRITE; 2.2UH; 20%; 1A | MLP2012H2R2MT0S1 | 40 | https://product.tdk.com/en/system/files?file=dam/doc/product/inductor/inductor/smd/catalog/inductor_commercial_power_mlp2012_en.pdf | L4 | N/A | Ativa
49 | BLM21PG221SN1D | Murata Electronics | FERRITE BEAD 220 OHM 0805 1LN | DIGIKEY | 3.135.130 | Normal | 200 |  | 1 | 200 | Cut Tape (CT) | 490-1054-1-ND | 0.0541 | 10.82 | 8.12 | 1 | INDUCTOR; SMT (0805); FERRITE-BEAD; 220; TOL=+/- | BLM21PG221SN1 | 21 | https://www.murata.com/en-us/products/en-us/products/productdata/8796738977822/ENFA0005.pdf | L7 | N/A | Ativa
50 | HZ1206C202R-10 | Laird-Signal Integrity Products | FERRITE BEAD 2 KOHM 1206 1LN | DIGIKEY | 132.449 | Normal | 200 |  | 1 | 200 | Cut Tape (CT) | 240-2413-1-ND | 0.1123 | 22.46 | 16.84 | 1 | INDUCTOR; SMT (1206); FERRITE-BEAD; 2000; TOL=+/ | HZ1206C202R-10 | 30 | https://media.digikey.com/pdf/Data%20Sheets/Laird%20Technologies/Ferrite_EMI_Cable_Cores.pdf | L8 | N/A | Ativa
51 | ERJ-2GE0R00X | Panasonic Electronic Components | RES SMD 0 OHM JUMPER 1/10W 0402 | DIGIKEY | 15.847.540 | Normal | 200 |  | 1 | 200 | Cut Tape (CT) | P0.0JCT-ND | 0.0101 | 2.02 | 1.52 | 1 | RES; SMT (0402); 0; JUMPER; JUMPER; 0.1000W | ERJ-2GE0R00 | 21 | https://industrial.panasonic.com/ww/products/pt/general-purpose-chip-resistors/models/ERJ2GE0R00X | R5 | May apply on shipments to the U.S. | Ativa
52 | ERJ-1GNF5101C | Panasonic Electronic Components | RES SMD 5.1K OHM 1% 1/20W 0201 | DIGIKEY | 158.925 | Normal | 200 |  | 2 | 400 | Cut Tape (CT) | P123051CT-ND | 0.022 | 8.8 | 6.6 | 1 | RES; SMT (0201); 5.1K; 1%; +/-200PPM/DEGC; 0.050 | ERJ-1GNF5101C | 19 | https://industrial.panasonic.com/cdbs/www-data/pdf/RDA0000/AOA0000C304.pdf | R6, R7 | N/A | Ativa
53 | ERJ-1GNF27R0C | Panasonic Electronic Components | RES SMD 27 OHM 1% 1/20W 0201 | DIGIKEY | 32.587 | Normal | 200 |  | 2 | 400 | Cut Tape (CT) | P122894CT-ND | 0.022 | 8.8 | 6.6 | 1 | RES; SMT (0201); 27; 1%; +/-100PPM/DEGC; 0.0500W | P122894CT-ND | 19 | https://industrial.panasonic.com/cdbs/www-data/pdf/RDA0000/AOA0000C304.pdf | R9, R10 | N/A | Ativa
54 | ERJ-1GNF4701C | Panasonic Electronic Components | RES SMD 4.7K OHM 1% 1/20W 0201 | DIGIKEY | 146.444 | Normal | 200 |  | 3 | 600 | Cut Tape (CT) | P123031CT-ND | 0.022 | 13.2 | 9.9 | 1 | RES; SMT (0201); 4.7K; 1%; +/-200PPM/DEGC; 0.050 | ERJ-1GNF4701 | 19 | https://industrial.panasonic.com/cdbs/www-data/pdf/RDA0000/AOA0000C304.pdf | R13, R19, R20 | N/A | Ativa
55 | ERJ-2GEJ103X | Panasonic Electronic Components | RES SMD 10K OHM 5% 1/10W 0402 | DIGIKEY | 8.878.821 | Normal | 200 |  | 1 | 200 | Cut Tape (CT) | P10KJCT-ND | 0.0101 | 2.02 | 1.52 | 1 | RES; SMT (0402); 10K; 5%; +/-200PPM/DEGC; 0.1000 | ERJ-2GEJ103 | 21 | https://api.pim.na.industrial.panasonic.com/file_stream/main/fileversion/1242 | R14 | May apply on shipments to the U.S. | Ativa
56 | ERJ-2LWFR010X | Panasonic Electronic Components | RES 0.01 OHM 1% 1/5W 0402 | DIGIKEY | 394.554 | Normal | 200 |  | 1 | 200 | Cut Tape (CT) | P19181CT-ND | 0.1296 | 25.92 | 19.44 | 1 | RES; SMT (0402); 0.01; 1%; 0 TO +500PPM/DEGC; 0. | ERJ-2LWFR010 | 19 | https://industrial.panasonic.com/cdbs/www-data/pdf/RDN0000/AOA0000C313.pdf | R15 | N/A | Ativa
57 | ERJ-1GNF3301C | Panasonic Electronic Components | RES SMD 3.3K OHM 1% 1/20W 0201 | DIGIKEY | 315.649 | Normal | 200 |  | 4 | 800 | Cut Tape (CT) | P122937CT-ND | 0.01346 | 10.768 | 8.08 | 1 | RES; SMT (0201); 3.3K; 1%; +/-100PPM/DEGC; 0.050 | P122937CT-ND | 19 | https://industrial.panasonic.com/cdbs/www-data/pdf/RDA0000/AOA0000C304.pdf | R16, R23-R25 | N/A | Ativa
58 | ERJ-1GNJ103C | Panasonic Electronic Components | RES SMD 10K OHM 5% 1/20W 0201 | DIGIKEY | 452.065 | Normal | 200 |  | 3 | 600 | Tape & Reel (TR) | P123222TR-ND | 0.00333 | 1.998 | 49.95 | 15000 | RES; SMT (0201); 10K; 5%; +/-200PPM/DEGC; 0.0500 | P123222TR-ND | 19 | https://api.pim.na.industrial.panasonic.com/file_stream/main/fileversion/1242 | R22, R73, R74 | N/A | Ativa
59 | ERJ-1GN0R00C | Panasonic Electronic Components | RES SMD 0 OHM JUMPER 1/20W 0201 | DIGIKEY | 1.818.493 | Normal | 200 |  | 27 | 5400 | Cut Tape (CT) | P15979CT-ND | 0.00535 | 28.89 | 21.67 | 1 | RES; SMT (0201); 0; 1%; JUMPER; 0.0500W | ERJ-1GN0R00 | 19 | https://industrial.panasonic.com/ww/products/pt/general-purpose-chip-resistors/models/ERJ1GN0R00C | R26, R28, R29, R31-R36, R40-R42, R50, R51, R53-R59, R61, R62, R64, R72, R75, R78 | N/A | Ativa
60 | ERJ-2RKF1004X | Panasonic Electronic Components | RES SMD 1M OHM 1% 1/10W 0402 | DIGIKEY | 2.414.868 | Normal | 200 |  | 1 | 200 | Cut Tape (CT) | P1.00MLCT-ND | 0.0119 | 2.38 | 1.78 | 1 | RES; SMT (0402); 1M; 1%; +/-100PPM/DEGC; 0.1000W | ERJ-2RKF1004 | 21 | https://industrial.panasonic.com/cdbs/www-data/pdf/RDA0000/AOA0000C304.pdf | R27 | May apply on shipments to the U.S. | Ativa
61 | ERJ-1GNF10R0C | Panasonic Electronic Components | RES SMD 10 OHM 1% 1/20W 0201 | DIGIKEY | 259.825 | Normal | 200 |  | 1 | 200 | Cut Tape (CT) | P122669CT-ND | 0.022 | 4.4 | 3.3 | 1 | RES; SMT (0201); 10; 1%; +/-100PPM/DEGC; 0.0500W | P122669CT-ND | 19 | https://industrial.panasonic.com/cdbs/www-data/pdf/RDA0000/AOA0000C304.pdf | R37 | N/A | Ativa
62 | CRCW04024K70FKEDHP | Vishay Dale | RES SMD 4.7K OHM 1% 1/5W 0402 | DIGIKEY | 205.351 | Normal | 200 |  | 1 | 200 | Tape & Reel (TR) | 541-4.70KYTR-ND | 0.01355 | 2.71 | 135.5 | 10000 | RES; SMT (0402); 4.7K; 1%; +/-100PPM/DEGC; 0.063 | 541-4.70KYTR-ND | 99 | https://www.vishay.com/docs/20043/crcwhpe3.pdf | R43 | N/A | Ativa
63 | ERJ-2GEJ220X | Panasonic Electronic Components | RES SMD 22 OHM 5% 1/10W 0402 | DIGIKEY | 146.804 | Normal | 200 |  | 1 | 200 | Tape & Reel (TR) | P22JTR-ND | 0.00283 | 0.566 | 28.3 | 10000 | RES; SMT (0402); 22; 5%; +/-200PPM/DEGC; 0.1000W | P22JTR-ND | 21 | https://api.pim.na.industrial.panasonic.com/file_stream/main/fileversion/1242 | R44 | May apply on shipments to the U.S. | Ativa
64 | CRCW040210K0FKEE | Vishay Dale | RES SMD 10K OHM 1% 1/16W 0402 | DIGIKEY | 14.605 | Normal | 200 |  | 7 | 1400 | Tape & Reel (TR) | 541-2954-2-ND | 0.00302 | 4.228 | 151 | 50000 | RES; SMT (0402); 10K; 1%; +/-100PPM/DEGC; 0.0630 | 541-2954-2-ND | 98 | https://www.vishay.com/docs/20035/dcrcwe3.pdf | R45, R65-R68, R70, R71 | N/A | Ativa
65 | TNPW04021K00BETD | Vishay Dale | RES 1K OHM 0.1% 1/16W 0402 | DIGIKEY | 4.515 | Normal | 200 |  | 3 | 600 | Tape & Reel (TR) | 541-3562-2-ND | 0.252 | 151.2 | 2520 | 10000 | RES; SMT (0402); 1K; 0.10%; +/-25PPM/DEGC; 0.100 | 541-3562-2-ND | 46 | https://www.vishay.com/docs/31006/tnpw.pdf | R46-R48 | N/A | Ativa
66 | PNM0402E2502BST1 | Vishay Dale Thin Film | RES SMD 25K OHM 0.1% 1/20W 0402 | DIGIKEY | 8.231 | Normal | 200 |  | 1 | 200 | Cut Tape (CT) | 541-1903-1-ND | 0.7394 | 147.88 | 110.91 | 1 | RES; SMT (0402); 25K; 0.10%; +/-25PPM/DEGK; 0.05 | PNM0402E2502BS | 99 | https://www.vishay.com/docs/60057/pnm.pdf | R69 | N/A | Ativa
67 | NCP03XH103J05RL | Murata Electronics | THERMISTOR NTC 10KOHM 3380K 0201 | DIGIKEY | 46.467 | Normal | 200 |  | 1 | 200 | Cut Tape (CT) | 490-4644-1-ND | 0.055 | 11 | 8.25 | 1 | THERMISTOR; SMT (0201); 10K OHM; TOL=+/-5% | NCP03XH103J05 | 21 | https://media.digikey.com/pdf/Data Sheets/Murata PDFs/NCP03 Spec.pdf | RT1 | May apply on shipments to the U.S. | Ativa
68 | 434153017835 | Würth Elektronik | SWITCH TACTILE SPST-NO 0.05A 12V | DIGIKEY | 36.432 | Normal | 200 |  | 1 | 200 | Cut Tape (CT) | 732-10143-1-ND | 0.503 | 100.6 | 75.45 | 1 | SWITCH; SPST; SMT; 12V; 0.05A;WS-TASV J-BEND TAC | 434153017835 | 27 | https://www.we-online.com/katalog/datasheet/434153017835.pdf | SW1 | May apply on shipments to the U.S. | Ativa
69 | EVP-AA102K | Panasonic Electronic Components | SWITCH TACTILE SPST-NO 0.02A 15V | DIGIKEY | 8.464 | Normal | 200 |  | 1 | 200 | Cut Tape (CT) | P15197CT-ND | 0.6436 | 128.72 | 96.54 | 1 | SWITCH; SPST; SMT; 15V; 0.02A; EVPAA SERIES WITH | EVP-AA102K | 16 | https://www3.panasonic.biz/ac/cdn/e/control/switch/light-touch/catalog/sw_lt_eng_3529s.pdf | SW2 | May apply on shipments to the U.S. | Ativa
70 | MAX20360FEWZ+T | Analog Devices Inc./Maxim Integrated | EVKIT PART- IC; PMIC WITH ULTRA-LOW IQ REGULATOR | MOUSER |  | Normal | 200 |  | 1 | 2000 |  | https://br.mouser.com/ProductDetail/Analog-Devices-Maxim-Integrated/MAX20360FEWZ%2bT?qs=doiCPypUmgE5qUte5drm%2FA%3D%3D | 8.22 | 1644 | 16440 | 2000 | EVKIT PART- IC; PMIC WITH ULTRA-LOW IQ REGULATOR | MAX20360FEWZ+T | N/A | https://br.mouser.com/ProductDetail/Analog-Devices-Maxim-Integrated/MAX20360FEWZ%2bT?qs=doiCPypUmgE5qUte5drm%2FA%3D%3D | U1
71 | MAX32674CGWGZ+ | Analog Devices Inc./Maxim Integrated | IC MCU 32BIT PACKAGE OUTLINE DRAWING: 21-100151; PACKAGE CODE: W241H2+1; WLP24 | DIGIKEY | 0 | Normal | 200 |  | 1 | 200 | Tray |  | 3.2175 | 643.5 | 482.62 | 1 | EVKIT PART - IC; MAX32674CGWGZ+; PACKAGE OUTLINE |  | 31 |  | U2 | N/A | Ativa
72 | MX25U51245GZ4I54 | Macronix | IC FLASH 512MBIT SPI/QUAD 8WSON | DIGIKEY | 6.229 | Normal | 200 |  | 1 | 200 | Tray | 1092-1252-ND | 6.9975 | 1399.5 | 1049.62 | 1 | IC; MMRY; CMOS MXSMIO; SERIAL MULTI I/O; FLASH M | MX25U51245GZ4I54 | 12 | https://www.macronix.com/Lists/Datasheet/Attachments/8410/MX25U51245G,%201.8V,%20512Mb,%20v1.2.pdf | U3 | N/A | Ativa
73 | MAX32666GXMBT+ | Analog Devices Inc./Maxim Integrated | IC MCU 32BIT 1MB FLASH 121CTBGA | DIGIKEY | 0 | Normal | 200 |  | 1 | 200 | Tray | 175-MAX32666GXMBT+-ND | 11.0025 | 2200.5 | 1650.38 | 1 | IC; UCON; LOW-POWER ARM CORTEX-M4 WITH FPU-BASED | MAX32666GXMBT+ | 31 | https://www.analog.com/media/en/technical-documentation/data-sheets/max32665-max32666.pdf | U5 | N/A | Ativa
74 | MAX9062EBS+TG45 | Analog Devices Inc./Maxim Integrated | IC COMPARATOR 1 W/VOLT REF 4UCSP | DIGIKEY | 0 | Normal | 200 |  | 2 | 2500 | Tape & Reel (TR) | 175-MAX9062EBS+TG45TR-ND | 0.9 | 360 | 4500 | 2500 | IC; COMP; ULTRA-SMALL; LOW-POWER SINGLE COMPARAT | 175-MAX9062EBS+TG45TR-ND | 32 | https://www.analog.com/media/en/technical-documentation/data-sheets/max9060-max9064.pdf | U6, U7 | N/A | Ativa
75 | MAX3207EAUT+T | Analog Devices Inc./Maxim Integrated | TVS DIODE SOT23-6 | DIGIKEY | 59.914 | Normal | 200 |  | 1 | 200 | Cut Tape (CT) | MAX3207EAUT+TCT-ND | 1.2141 | 242.82 | 182.12 | 1 | IC; PROT; DUAL, QUAD, AND HEX HIGH-SPEED DIFFERE | MAX3207EAUT+ | 29 | https://www.analog.com/media/en/technical-documentation/data-sheets/MAX3205E-MAX3208E.pdf | U8 | N/A | Ativa
76 | MAX4737EBE+T | Analog Devices Inc./Maxim Integrated | IC SW SPST-NOX4 4.5OHM 16UCSP | DIGIKEY | 0 | Normal | 200 |  | 2 | 400 | Cut Tape (CT) | 175-MAX4737EBE+TCT-ND | 3.145 | 1258 | 943.5 | 1 | IC; ASW; 4.5OHM QUAD SPST ANALOG SWITCH IN UCSP; | MAX4737EBE+ | 31 | https://www.analog.com/media/en/technical-documentation/data-sheets/MAX4737-MAX4739.pdf | U9, U10 | N/A | Ativa
77 | MAX14689EWL+T | Analog Devices Inc./Maxim Integrated | IC SWITCH DPDT X 1 450MOHM 9WLP | DIGIKEY | 6.654 | Normal | 200 |  | 1 | 200 | Cut Tape (CT) | 175-MAX14689EWL+TCT-ND | 2.0865 | 417.3 | 312.98 | 1 | IC; ASW; ULTRA-SMALL LOW-RON BEYOND-THE-RAILS DP | MAX14689EWL+ | 13 | https://www.analog.com/media/en/technical-documentation/data-sheets/MAX14689.pdf | U11 | N/A | Ativa
78 | ABS07-32.768KHZ-6-T | Abracon LLC | CRYSTAL 32.7680KHZ 6PF SMD | DIGIKEY | 130.920 | Normal | 200 |  | 1 | 200 | Cut Tape (CT) | 535-11898-1-ND | 0.5259 | 105.18 | 78.88 | 1 | CRYSTAL; SMT; 6PF; 32.768KHZ; +/-20PPM; -0.036PP | ABS07-32.768KHZ-6-T | 19 | https://abracon.com/Resonators/ABS07.pdf | Y1 | May apply on shipments to the U.S. | Ativa
79 | FA-20H 32.0000MF12Y-W3 | EPSON | CRYSTAL 32.0000MHZ 12PF SMD | DIGIKEY | 9.720 | Normal | 200 |  | 1 | 200 | Cut Tape (CT) | SER4044CT-ND | 0.9817 | 196.34 | 147.26 | 1 | CRYSTAL; SMT 2.5MMX2MM; 32MHZ; +/-10PPM; +/-12PP | FA-20H 32.0000MF12Y-W3 | 18 | https://support.epson.biz/td/api/doc_check.php?dl=brief_FA-20H&lang=en | Y2 | N/A | Ativa
80 | CM1610H32768DZBT | Citizen Finedevice Co Ltd | CRYSTAL 32.7680KHZ 6PF SMD | DIGIKEY | 9.599 | Normal | 200 |  | 1 | 200 | Cut Tape (CT) | 300-8874-1-ND | 0.8041 | 160.82 | 120.62 | 1 | CRYSTAL; SMT 1.6MMX1MM; 6PF; 32.7680KHZ; +/-20PP | CM1610H32768DZB | 52 | http://cfd.citizen.co.jp/cms/cfd/pdf/english/CM1610H_E.pdf | Y3 | N/A | Ativa
81 | BW48ABKCLASBK | SERPAC | Watertigh enclosure BW4 with Strap | SERPAC |  | Normal | 200 |  | 1 | 200 |  | SERPAC | 12.52 | 2504 | 2504 | 1 |  |  |  | https://www.serpac.com/waterproof-wrist-enclosures-bw4.html#161=9&176=89&164=42&175=82&163=32 | CASE | N/A | Active
82 | Host board | ANCAE - Brazil | PCB BOARD 7 Layers | ANCAE - BRAZIL | 0 | Non-Stock | 200 |  | 1 | 200 |  | ANCAE - Brazil | 15 | 3000 | 3000 | 1 |  |  |  |  | PCB_H | N/A | Active
83 | Sensor board | ANCAE - Brazil | PCB BOARD 5 Layers | ANCAE - BRAZIL | 0 | Non-Stock | 200 |  | 1 | 200 |  | ANCAE - Brazil | 15 | 3000 | 3000 | 1 |  |  |  |  | PCB_S | N/A | Active
84 | 37387 | RONTEK | BATERIA RECARREGÁVEL LI-POLIMERO 3,7V 1000MAH | STA - Brasil | 100 | Normal | 200 |  | 1 | 200 |  | Valvolândia - Brazil | 6.25 | 1250 | 1250 | 1 |  |  |  | http://www.valvolandia.com.br/baterias/li-po/3-7v-800mah-li-po/bateria-3-7v-800mah-li-on-recarregavel-6x30x48mm-com-conector | Batt | N/A | Active
85 | 150150225 | Molex | Host board to sensor board flex cable | DIGIKEY | 100 | Normal | 200 |  | 1 | 200 |  | WM9644-ND | 2.33 | 466 | 466 | 1 |  |  |  | https://www.digikey.com.br/en/products/detail/molex/0150150225/3467249 | Flex01 | N/A | Active
86 | Top ECG Contact Board | ANCAE - Brazil | PCB BOARD 2 Layers | ANCAE - BRAZIL | 0 | Non-Stock | 200 |  | 1 | 200 |  | ANCAE - BRAZIL |  | 0 | 0 | 1 |  |  |  |  | PCB_H | N/A | Active
87 |  | Abitec | CUSTOM 2-key membrane keyboard 10x20mm | ABITEC - BRAZIL | 0 | Normal | 200 |  | 1 | 200 |  | ABITEC - BRAZIL | 3.0979 | 619.5833 | 619.5833 | 1 |  |  |  |  | SW | N/A | Active
88 |  | Abitec | CUSTOM 0.4mm pitch 6 pos flat cable 40mm | ABITEC - BRAZIL | 0 | Normal | 200 |  | 1 | 200 |  | ABITEC - BRAZIL | 2.0396 | 407.9167 | 407.9167 | 1 |  |  |  |  | Flex02 | N/A | Active
89 |  |  | Silver plated ECG bottom terminal |  | 0 | Non-Stock | 200 |  | 2 | 400 |  |  |  | 0 | 0 | 1 |  |  |  |  | J | N/A | Active
90 |  |  | Silver plated Temperature terminal |  | 0 | Non-Stock | 200 |  | 1 | 200 |  |  |  | 0 | 0 | 1 |  |  |  |  | J | N/A | Active
91 |  |  | Male type C connector with solder board | Microfast - BRAZIL | 0 | Non-Stock | 200 |  | 1 | 200 |  | Microfast - BRAZIL | 1.6667 | 333.3333 | 333.3333 | 1 |  |  |  |  | J | N/A | Active
92 |  | RTLECS | Female Magnetic pogo pin contact 2.8mm pitch 2 poles | Microfast - BRAZIL | 0 | Non-Stock | 200 |  | 1 | 200 |  | Microfast - BRAZIL | 4.6875 | 937.5 | 937.5 | 1 |  |  |  |  | J | N/A | Active
93 |  | RTLECS | USB charger cable with magnectic pogo pin 2.8mm pitch 2 poles | Microfast - BRAZIL | 0 | Non-Stock | 200 |  | 1 | 200 |  | Microfast - BRAZIL | 4.6875 | 937.5 | 937.5 | 1 |  |  |  |  | Cable | N/A | Active
[14 empty] | 30719.9933 | 57324.3033
[13 empty] | FOB | 153.6 | 286.6215
[13 empty] | est. USD CIF | 245.7599 | 458.5944
[13 empty] | est. Unit BRL | 1179.6477 | 2201.2532
Note on G4: alexandrepereira: need develop locally, special flex cable with bga sensor solded.

## LEVEL_BOM
Group | Level | Index | Part Number | Manufacturer Name | Description | Supplier | Available | Stock | Assemblies | Attrition % | Quantity | Purchase Qt. | Type | Broker PN | Reference | Number | Lead Weeks | Datasheet | Reference Designator | Taxes | Status
A | 0 | 3 | MAX30208_HSP3_DEMO_B | Analog Devices Inc./Maxim Integrated | PCB:MAX30208_HSP3_DEMO_B |  |  | Not found on Brokers | 200 |  | 1 | 200 |  | Maxim/Analog Devices | PCB:MAX30208_HSP3_DEMO_B | MAX30208_HSP3_DEMO_B | N/A |  | PCB
A | 1 | 1 | GRM033C81E104KE14D | Murata Electronics | CAP CER 0.1UF 25V X6S 0201 | DIGIKEY | 4.670.786 | Normal | 200 |  | 1 | 200 | Tape & Reel (TR) | 490-10403-2-ND | CAPACITOR; SMT (0201); CERAMIC; 0.1UF; 25V; TOL= | 490-10403-2-ND | 21 | https://search.murata.co.jp/Ceramy/image/img/A01X/G101/ENG/GRM033C81E104KE14-01.pdf | C1 | N/A | Ativa
A | 1 | 2 | MAX30208CLB+ | Analog Devices Inc./Maxim Integrated | IC TEMP SENSOR | MOUSER |  | Normal | 200 |  | 1 | 200 |  | https://br.mouser.com/ProductDetail/Analog-Devices-Maxim-Integrated/MAX30208CLB%2bT?qs=XeJtXLiO41Rc%2FruLpReYig%3D%3D | EVKIT PART - IC; MAX30208; PACKAGE OUTLINE DRAWI | MAX30208CLB+-ND | 97 | https://www.analog.com/media/en/technical-documentation/data-sheets/MAX30208.pdf | U1 | N/A | Ativa
B | 0 | 83 | Sensor board | ANCAE - Brazil | PCB BOARD 5 Layers | ANCAE - BRAZIL | 0 | Non-Stock | 200 |  | 1 | 200 |  | ANCAE - Brazil |  |  |  |  | PCB_S | N/A | Active
B | 1 | 4 | GRM188R61E106MA73J | Murata Electronics | CAP CER 10UF 25V X5R 0603 | DIGIKEY | 216.875 | Normal | 200 |  | 5 | 1000 | Tape & Reel (TR) | 490-12737-2-ND | CAP SMT (0603) 10UF 20% X5R CERAMIC CHIP | 490-12737-2-ND | 21 | https://search.murata.co.jp/Ceramy/image/img/A01X/G101/ENG/GRM188R61E106MA73-01.pdf | C1, C2, C24, C30, C35 | N/A | Ativa
B | 1 | 5 | GRM188R72A104KA35J | Murata Electronics | CAP CER 0.1UF 100V X7R 0603 | DIGIKEY | 363.853 | Normal | 200 |  | 3 | 600 | Tape & Reel (TR) | 490-6439-2-ND | CAP; SMT (0603); 0.1UF;10%; 100V; X7R; CERAMIC | 490-6439-2-ND | 21 | https://search.murata.co.jp/Ceramy/image/img/A01X/G101/ENG/GRM188R72A104KA35-01.pdf | C3, C4, C38 | N/A | Ativa
B | 1 | 6 | GRM155R61A106ME11D | Murata Electronics | CAP CER 10UF 10V X5R 0402 | DIGIKEY |  | Normal | 200 |  | 3 | 600 | Tape & Reel (TR) | 490-GRM155R61A106ME11JTR-ND | CAP; SMT (0402); 10UF;20%; 10V; X5R; CERAMIC |  | 21 |  | C5, C6, C8 | N/A | Ativa
B | 1 | 7 | C0603C105K3RACTU | KEMET | CAP CER 1UF 25V X7R 0603 | DIGIKEY | 288.564 | Normal | 200 |  | 1 | 200 | Cut Tape (CT) | 399-C0603C105K3RAC7867CT-ND | CAP; SMT (0603); 1UF;10%; 25V; X7R; CERAMIC |  | 21 |  | C7 | N/A | Ativa
B | 1 | 8 | GRM033R61A104KE15J | Murata Electronics | CAP CER 0.1UF 10V X5R 0201 | MOUSER |  | Normal | 200 |  | 1 | 200 | Tape & Reel (TR) | https://br.mouser.com/ProductDetail/Murata-Electronics/GRM033R61A104KE15J?qs=pwh76yelNxAoFwgcMbTk1w%3D%3D | CAP; SMT (0201); 0.1UF;10%; 10V; X5R; CERAMIC | 490-GRM033R61A104KE15JTR-ND | 21 | https://search.murata.co.jp/Ceramy/image/img/A01X/G101/ENG/GRM033R61A104KE15-01A.pdf | C9 | N/A | Ativa
B | 1 | 9 | CL05A105KO5NNNC | Samsung Electro-Mechanics | CAP CER 1UF 16V X5R 0402 | DIGIKEY | 7.008.452 | Normal | 200 |  | 1 | 200 | Tape & Reel (TR) | 1276-1067-2-ND | CAP; SMT (0402); 1UF;10%; 16V; X5R; CERAMIC | 1276-1067-2-ND | 22 | https://media.digikey.com/pdf/Data%20Sheets/Samsung%20PDFs/CL05A105KO5NNNC_Spec_5-2-19.pdf | C12 | N/A | Ativa
B | 1 | 10 | C0603X7R1A103K030BA | TDK Corporation | CAP CER 10000PF 10V X7R 0201 | DIGIKEY | 224.624 | Normal | 200 |  | 1 | 200 | Cut Tape (CT) | 445-6843-1-ND | CAP; SMT (0201); 0.01UF;10%; 10V; X7R; CERAMIC | C0603X7R1A103K030BA | 24 | https://product.tdk.com/system/files/dam/doc/product/capacitor/ceramic/mlcc/catalog/mlcc_commercial_general_en.pdf | C22 | N/A | Ativa
B | 1 | 11 | SFH 7016 | ams-OSRAM USA INC. | CHIP LED | MOUSER |  | Normal | 200 |  | 1 | 200 |  | https://br.mouser.com/ProductDetail/ams-OSRAM/SFH-7016?qs=OTrKUuiFdkaz7DXJqRo6mw%3D%3D | DIODE; LED; RED-GREEN-IR; SMT; VF=RED=2.1V; GREE | SFH 7016 | 16 | https://dammedia.osram.info/media/resource/hires/osram-dam-16417795/SFH%207016_EN.pdf | DS1 | N/A | Ativa
B | 1 | 12 | 1981061-1 | TE Connectivity AMP Connectors | CONN SPRING BATTERY 3POS R/A SMD | DIGIKEY | 640 | Normal | 200 |  | 1 | 200 | Cut Tape (CT) | A118091CT-ND | CONNECTOR; MALE; SMD; LEAF TYPE BATTERY CONNECTO | 1981061-1 | 15 | https://www.te.com/usa-en/product-1981061-1.datasheet.pdf | J1 | May apply on shipments to the U.S. | Ativa
B | 1 | 13 | 10061122-251120HLF | Amphenol ICC (FCI) | CONN FPC BOTTOM 25POS 0.3MM R/A | DIGIKEY | 4.931 | Normal | 200 |  | 1 | 200 | Cut Tape (CT) | 609-10061122-251120HLFCT-ND | CONNECTOR; FEMALE; SMT; EASY-ON TYPE FPC CONNECT | 609-10061122-251120HLFCT-ND | 18 | https://www.amphenol-cs.com/media/wysiwyg/files/drawing/10061122.pdf | J2 | N/A | Obsoleto
B | 1 | 14 | CRCW02010000Z0ED | Vishay Dale | RES SMD 0 OHM JUMPER 1/20W 0201 | DIGIKEY | 1.734.383 | Normal | 200 |  | 5 | 1000 | Cut Tape (CT) | 541-0.0AGCT-ND | RES; SMT (0201);0;1%; JUMPER; 0.0500W | CRCW02010000Z0ED | 22 | https://www.vishay.com/docs/20052/crcw0201e3.pdf | R1B, R5, R6, R12, R14 | May apply on shipments to the U.S. | Ativa
B | 1 | 15 | ERJ-2GE0R00X | Panasonic Electronic Components | RES SMD 0 OHM JUMPER 1/10W 0402 | DIGIKEY | 15.847.540 | Normal | 200 |  | 5 | 1000 | Cut Tape (CT) | P0.0JCT-ND | RES; SMT (0402);0; JUMPER; JUMPER; 0.1000W | ERJ-2GE0R00 | 21 | https://industrial.panasonic.com/ww/products/pt/general-purpose-chip-resistors/models/ERJ2GE0R00X | R3A, R4A, R45, R46, R56 | May apply on shipments to the U.S. | Ativa
B | 1 | 16 | ERJ-2RKF1002X | Panasonic Electronic Components | RES SMD 10K OHM 1% 1/10W 0402 | DIGIKEY | 514.426 | Normal | 200 |  | 2 | 400 | Cut Tape (CT) | P10.0KLCT-ND | RES; SMT (0402); 10K;1%; +/-100PPM/DEGC; 0.1000W | ERJ-2RKF1002 | 21 | https://industrial.panasonic.com/cdbs/www-data/pdf/RDA0000/AOA0000C304.pdf | R16, R17 | May apply on shipments to the U.S. | Ativa
B | 1 | 17 | ERJ-2RKF1003X | Panasonic Electronic Components | RES SMD 100K OHM 1% 1/10W 0402 | DIGIKEY | 2.803.076 | Normal | 200 |  | 1 | 200 | Cut Tape (CT) | P100KLCT-ND | RES; SMT (0402); 100K;1%; +/-100PPM/DEGC; 0.1000 | ERJ-2RKF1003 | 21 | https://industrial.panasonic.com/cdbs/www-data/pdf/RDA0000/AOA0000C304.pdf | R18 | May apply on shipments to the U.S. | Ativa
B | 1 | 18 | MAX86176ENX+T | Analog Devices Inc./Maxim Integrated | PPG + ECG COMBO AFE | MOUSER |  | Normal | 200 |  | 1 | 200 |  | https://br.mouser.com/ProductDetail/Analog-Devices-Maxim-Integrated/MAX86176ENX%2bT?qs=81r%252BiQLm7BSTr%2FxxCB0Bvg%3D%3D | EVKIT PART - IC; MAX86176; ULTRA-LOW POWER; OPTI | 175-MAX86176ENX+-ND | 97 | https://br.mouser.com/ProductDetail/Analog-Devices-Maxim-Integrated/MAX86176ENX%2bT?qs=81r%252BiQLm7BSTr%2FxxCB0Bvg%3D%3D | U1 | N/A | Ativa
B | 1 | 19 | VEMD8080 | Vishay Semiconductor Opto Division | PHOTODIODE 780 TO 1050 NM | DIGIKEY | 18.832 | Normal | 200 |  | 3 | 600 | Cut Tape (CT) | VEMD8080CT-ND | DIODE; PIN; SMT; VRM=20V; IF=0.05A | VEMD8080 | 7 | https://www.vishay.com/docs/84565/vemd8080.pdf | U2, U3, U14 | N/A | Ativa
B | 1 | 20 | LIS2DS12TR | STMicroelectronics | ACCEL 2-16G I2C/SPI 12LGA | DIGIKEY | 23.912 | Normal | 200 |  | 1 | 200 | Cut Tape (CT) | 497-16261-1-ND | IC; MEMS; DIGITAL OUTPUT MOTION SENSOR; ULTRA-LO | LIS2DS12TR | 14 | https://www.st.com/content/ccc/resource/technical/document/datasheet/ce/32/55/ac/e1/87/46/84/DM00177048.pdf/files/DM00177048.pdf/jcr:content/translations/en.DM00177048.pdf | U4 | N/A | Ativa
B | 1 | 21 | SIT1572AI-J3-18E-DCC-32.768E | SiTime | MEMS OSC XO 32.7680KHZ LVCMOS | DIGIKEY | 4.673 | Normal | 200 |  | 1 | 200 | Cut Tape (CT) | 1473-31296-1-ND | OSCILLATOR; CSP 1.5 MM X 0.8 MM; 15PF; 32.768KHZ | SIT1572AI-J3-18E-DCC-32.768 | 12 | https://www.sitime.com/datasheet/SiT1572 | U20 | N/A | Ativa
C | 0 | 82 | Host board | ANCAE - Brazil | PCB BOARD 7 Layers | ANCAE - BRAZIL | 0 | Non-Stock | 200 |  | 1 | 200 |  | ANCAE - Brazil |  |  |  |  | PCB_H | N/A | Active
C | 1 | 22 | 2450AT18D0100001E | Johanson Technology Inc. | RF ANT 2.4GHZ CHIP SOLDER SMD | DIGIKEY | 531.588 | Normal | 200 |  | 1 | 200 | Cut Tape (CT) | 712-2450AT18D0100001ECT-ND | ANTENNA; DETUNING RESILIENT; SMT; EIA 1210; DETU | 2450AT18D0100E | 15 | https://www.johansontechnology.com/datasheets/2450AT18D0100/2450AT18D0100.pdf | ANT1 | N/A | Ativa
C | 1 | 23 | C1005X7R1H104K050BB | TDK Corporation | CAP CER 0.1UF 50V X7R 0402 | DIGIKEY | 8.311.604 | Normal | 200 |  | 1 | 200 | Cut Tape (CT) | 445-5932-1-ND | CAP; SMT (0402); 0.1UF; 10%; 50V; X7R; CERAMIC | C1005X7R1H104K050BB | 28 | https://product.tdk.com/system/files/dam/doc/product/capacitor/ceramic/mlcc/catalog/mlcc_commercial_general_en.pdf | C1 | N/A | Ativa
C | 1 | 24 | C1005X5R1V225K050BC | TDK Corporation | CAP CER 2.2UF 35V X5R 0402 | DIGIKEY | 1.707.858 | Normal | 200 |  | 1 | 200 | Cut Tape (CT) | 445-9028-1-ND | CAP; SMT (0402); 2.2UF; 10%; 35V; X5R; CERAMIC | C1005X5R1V225K050BC | 24 | https://product.tdk.com/system/files/dam/doc/product/capacitor/ceramic/mlcc/catalog/mlcc_commercial_general_en.pdf | C2 | N/A | Ativa
C | 1 | 25 | C1005X5R0J475K050BC | TDK Corporation | CAP CER 4.7UF 6.3V X5R 0402 | DIGIKEY | 2.505.586 | Normal | 200 |  | 4 | 800 | Cut Tape (CT) | 445-5947-1-ND | CAP; SMT (0402); 4.7UF; 10%; 6.3V; X5R; CERAMIC | C1005X5R0J475K050BC | 24 | https://product.tdk.com/system/files/dam/doc/product/capacitor/ceramic/mlcc/catalog/mlcc_commercial_general_en.pdf | C3, C5, C8, C10 | N/A | Ativa
C | 1 | 26 | C1005X5R0J225K050BC | TDK Corporation | CAP CER 2.2UF 6.3V X5R 0402 | DIGIKEY | 1.926.878 | Normal | 200 |  | 1 | 200 | Cut Tape (CT) | 445-6847-1-ND | CAP; SMT (0402); 2.2UF; 10%; 6.3V; X5R; CERAMIC | C1005X5R0J225K050BC | 36 | https://product.tdk.com/system/files/dam/doc/product/capacitor/ceramic/mlcc/catalog/mlcc_commercial_general_en.pdf | C4 | N/A | Não para novos designs
C | 1 | 27 | GRM0335C1H160JA01D | Murata Electronics | CAP CER 16PF 50V C0G/NP0 0201 | MOUSER |  | Normal | 200 |  | 2 | 400 | Tape & Reel (TR) | https://br.mouser.com/ProductDetail/Murata-Electronics/GRM0335C1H160JA01D?qs=3ZwS9AhGA%2F73k5RxMkJAfQ%3D%3D | CAP; SMT (0201); 16PF; 5%; 50V; C0G; CERAMIC | GRM0335C1H160JA01J-ND | 21 | https://search.murata.co.jp/Ceramy/image/img/A01X/G101/ENG/GRM0335C1H160JA01-01.pdf | C6, C16 | N/A | Ativa
C | 1 | 28 | GRM188R61E106MA73J | Murata Electronics | CAP CER 10UF 25V X5R 0603 | DIGIKEY | 216.875 | Normal | 200 |  | 7 | 1400 | Tape & Reel (TR) | 490-12737-2-ND | CAP; SMT (0603); 10UF; 20%; 25V; X5R; CERAMIC | 490-12737-2-ND | 21 | https://search.murata.co.jp/Ceramy/image/img/A01X/G101/ENG/GRM188R61E106MA73-01.pdf | C7, C9, C40, C42, C44, C50, C51 | N/A | Ativa
C | 1 | 29 | GRM033R61A105ME15J | Murata Electronics | CAP CER MLCC | DIGIKEY | 66.840 | Normal | 200 |  | 3 | 600 | Tape & Reel (TR) | 490-GRM033R61A105ME15JTR-ND | CAP; SMT (0201); 1UF; 20%; 10V; X5R; CERAMIC | 490-GRM033R61A105ME15JTR-ND | 21 |  | C11, C13, C14 | N/A | Ativa
C | 1 | 30 | GRM033C71C104KE14J | Murata Electronics | CAP CER 0.1UF 16V X7S 0201 | DIGIKEY | 189.316 | Normal | 200 |  | 7 | 1400 | Tape & Reel (TR) | 490-GRM033C71C104KE14JTR-ND | CAP; SMT (0201); 0.1UF; 10%; 16V; X7S; CERAMIC | 490-GRM033C71C104KE14JTR-ND | 21 | https://search.murata.co.jp/Ceramy/image/img/A01X/G101/ENG/GRM033C71C104KE14-01A.pdf | C12, C15, C34, C36, C52, C54, C55 | N/A | Ativa
C | 1 | 31 | GRM21BR61A476ME15K | Murata Electronics | CAP CER 47UF 10V X5R 0805 | DIGIKEY | 157.100 | Normal | 200 |  | 1 | 200 | Tape & Reel (TR) | 490-GRM21BR61A476ME15KTR-ND | CAP; SMT (0805); 47UF; 20%; 10V; X5R; CERAMIC | 490-GRM21BR61A476ME15KTR-ND | 21 | https://media.digikey.com/pdf/Data%20Sheets/Murata%20PDFs/Chip_Multilayer_CC_CAT.pdf | C17 | N/A | Ativa
C | 1 | 32 | GRM033R61E472MA12D | Murata Electronics | CAP CER 4700PF 25V X5R 0201 | DIGIKEY | 177.001 | Normal | 200 |  | 1 | 200 | Tape & Reel (TR) | 490-9994-2-ND | CAP; SMT (0201); 4700PF; 20%; 25V; X5R; CERAMIC | 490-9994-2-ND | 21 | https://search.murata.co.jp/Ceramy/image/img/A01X/G101/ENG/GRM033R61E472MA12-01.pdf | C18 | N/A | Ativa
C | 1 | 33 | C0402C105K8PACTU | KEMET | CAP CER 1UF 10V X5R 0402 | DIGIKEY | 617.082 | Normal | 200 |  | 14 | 2800 | Cut Tape (CT) | 399-C0402C105K8PAC7867CT-ND | CAP; SMT (0402); 1UF; 10%; 10V; X5R; CERAMIC |  | 14 |  | C19, C20, C22-C24, C26-C29, C32, C53, C62-C64 | N/A | Ativa
C | 1 | 34 | CL10A226MO7JZNC | Samsung Electro-Mechanics | CAP CER 22UF 16V X5R 0603 | DIGIKEY | 1.818.082 | Normal | 200 |  | 7 | 1400 | Cut Tape (CT) | 1276-7076-1-ND | CAP; SMT (0603); 22UF; 20%; 16V; X5R; CERAMIC | CL10A226MO7JZNC | 22 | https://media.digikey.com/pdf/Data%20Sheets/Samsung%20PDFs/CL10A226MO7JZNC_Spec.pdf | C21, C25, C30, C31, C39, C41, C43 | N/A | Ativa
C | 1 | 35 | GRM033C81A105ME05D | Murata Electronics | CAP CER 1UF 10V X6S 0201 | DIGIKEY | 2.350.638 | Normal | 200 |  | 3 | 600 | Tape & Reel (TR) | 490-13219-2-ND | CAP; SMT (0201); 1UF; 20%; 10V; X6S; CERAMIC | 490-13219-2-ND | 21 | https://search.murata.co.jp/Ceramy/image/img/A01X/G101/ENG/GRM033C81A105ME05-01.pdf | C33, C35, C38 | N/A | Ativa
C | 1 | 36 | GRM033R71A472KA01D | Murata Electronics | CAP CER 4700PF 10V X7R 0201 | DIGIKEY | 1.419.501 | Normal | 200 |  | 1 | 200 | Cut Tape (CT) | 490-3192-1-ND | CAP; SMT (0201); 4700PF; 10%; 10V; X7R; CERAMIC | GRM033R71A472KA01D | 21 | https://search.murata.co.jp/Ceramy/image/img/A01X/G101/ENG/GRM033R71A472KA01-01.pdf | C37 | N/A | Ativa
C | 1 | 37 | GRM033R61C104KE14D | Murata Electronics | CAP CER 0.1UF 16V X5R 0201 | DIGIKEY | 827.926 | Normal | 200 |  | 5 | 1000 | Tape & Reel (TR) | 490-14305-2-ND | CAP; SMT (0201); 0.1UF; 10%; 16V; X5R; CERAMIC | 490-14305-2-ND | 21 | https://search.murata.co.jp/Ceramy/image/img/A01X/G101/ENG/GRM033R61C104KE14-01.pdf | C45-C49 | N/A | Ativa
C | 1 | 38 | C1005X5R1V105K050BC | TDK Corporation | CAP CER 1UF 35V X5R 0402 | DIGIKEY | 1.699.819 | Normal | 200 |  | 1 | 200 | Cut Tape (CT) | 445-9073-1-ND | CAP; SMT (0402); 1UF; 10%; 35V; X5R; CERAMIC | C1005X5R1V105K050BC | 28 | https://product.tdk.com/system/files/dam/doc/product/capacitor/ceramic/mlcc/catalog/mlcc_commercial_general_en.pdf | C56 | N/A | Ativa
C | 1 | 39 | C0603X5R1E104M030BB | TDK Corporation | CAP CER 0.1UF 25V X5R 0201 | DIGIKEY | 187.439 | Normal | 200 |  | 1 | 200 | Cut Tape (CT) | 445-13672-1-ND | CAP; SMT (0201); 0.1UF; 20%; 25V; X5R; CERAMIC | C0603X5R1E104M030BB | 36 | https://product.tdk.com/system/files/dam/doc/product/capacitor/ceramic/mlcc/catalog/mlcc_commercial_general_en.pdf | C66 | N/A | Não para novos designs
C | 1 | 40 | KGM05AR51E103KH | KYOCERA AVX | CAP CER 10000PF 25V X5R 0402 | DIGIKEY | 81.893 | Normal | 200 |  | 1 | 200 | Cut Tape (CT) | 478-KGM05AR51E103KHCT-ND | CAP; SMT (0402); 0.01UF; 10%; 25V; X5R; CERAMIC | 04023D103KAT2A | 12 | https://datasheets.kyocera-avx.com/cx5r.pdf | C67 | May apply on shipments to the U.S. | Ativa
C | 1 | 41 | C0603X5R1A104K030BC | TDK Corporation | CAP CER 0.1UF 10V X5R 0201 | DIGIKEY | 1.940.250 | Normal | 200 |  | 1 | 200 | Cut Tape (CT) | 445-7318-1-ND | CAP; SMT (0201); 0.1UF; 10%; 10V; X5R; CERAMIC | C0603X5R1A104K030BC | 24 | https://product.tdk.com/system/files/dam/doc/product/capacitor/ceramic/mlcc/catalog/mlcc_commercial_general_en.pdf | C70 | N/A | Ativa
C | 1 | 42 | APFA2507QBDSEEZGKC | Kingbright | LED RGB CLEAR 4SMD R/A | DIGIKEY | 3.097 | Normal | 200 |  | 1 | 200 | Cut Tape (CT) | 754-1978-1-ND | DIODE; LED; BLUE-RED-GREEN; SMT; VF=BLUE:+3.3V;R | APFA2507QBDSEEZGKC | 8 | https://www.KingbrightUSA.com/images/catalog/SPEC/APFA2507QBDSEEZGKC.pdf | D1 | N/A | Ativa
C | 1 | 43 | SML-LX0404SIUPGUSB | Lumex Opto/Components Inc. | LED RGB CLEAR SMD | DIGIKEY | 189.829 | Normal | 200 |  | 1 | 200 | Cut Tape (CT) | 67-2125-1-ND | DIODE; LED; SML; FULL COLOR; WATER CLEAR LENS; R | SML-LX0404SIUPGUSB | 18 | https://media.digikey.com/pdf/Data%20Sheets/Lumex%20PDFs/SML-LX0404SIUPGUSB.pdf | D2 | N/A | Ativa
C | 1 | 44 | TF13BA-6S-0.4SH(800) | Hirose Electric Co Ltd | CONN FPC BOTTOM 6POS 0.4MM R/A | DIGIKEY | 16.499 | Normal | 200 |  | 2 | 400 | Cut Tape (CT) | 26-TF13BA-6S-0.4SH(800)CT-ND | CONNECTOR; FEMALE; SMT; TF13BA SERIES; FPC/FFC C | TF13BA-6S-0.4SH | 16 | https://www.hirose.com/product/download/?distributor=digikey&type=specSheet&lang=en&num=TF13BA-6S-0.4SH(800) | J1 | N/A | Ativa
C | 1 | 45 | FH26W-25S-0.3SHW(60) | Hirose Electric Co Ltd | CONN FPC BOTTOM 25POS 0.3MM R/A | DIGIKEY | 12.063 | Normal | 200 |  | 1 | 200 | Cut Tape (CT) | H125796CT-ND | CONNECTOR; FEMALE; SMT; FPC CONNECTOR; RIGHT ANG | FH26W-25S-0.3SHW(60) | 16 | https://www.hirose.com/product/download/?distributor=digikey&type=specSheet&lang=en&num=FH26W-25S-0.3SHW(60) | J2 | N/A | Ativa
C | 1 | 46 | DX07S024JJ3R1300 | JAE Electronics | CONN RCP USB3.1 TYPEC 24P SMD RA | DIGIKEY | 25.588 | Normal | 200 |  | 1 | 200 | Cut Tape (CT) | 670-2846-1-ND | CONNECTOR; FEMALE; SMT; USB TYPE-C CONNECTOR; DX | DX07S024JJ3R1300 | 15 | https://www.jae.com/direct/page/generatePDF/?file_nm=DX07S024JJ3R1300.pdf&orientation=portrait&no_cache=0&path=%2Fen%2Fconnectors%2Fseries%2Fdetail%2Fproduct%2Fid%3D66509%26v=2020031910202910099709 | J4 | N/A | Ativa
C | 1 | 47 | DFE201612E-2R2M=P2 | Murata Electronics | FIXED IND 2.2UH 1.8A 116MOHM SMD | DIGIKEY | 39.627 | Normal | 200 |  | 4 | 800 | Cut Tape (CT) | 490-DFE201612E-2R2M=P2CT-ND | INDUCTOR; SMT (0806); WIREWOUND CHIP; 2.2UH; TOL | DFE201612E-2R2M | 19 | https://search.murata.co.jp/Ceramy/image/img/P02/J(E)TE243A-0006.pdf | L1-L3, L5 | N/A | Ativa
C | 1 | 48 | MLP2012H2R2MT0S1 | TDK Corporation | FIXED IND 2.2UH 1A 195 MOHM SMD | DIGIKEY | 145.038 | Normal | 200 |  | 1 | 200 | Cut Tape (CT) | 445-15715-1-ND | INDUCTOR; SMT (0805); FERRITE; 2.2UH; 20%; 1A | MLP2012H2R2MT0S1 | 40 | https://product.tdk.com/en/system/files?file=dam/doc/product/inductor/inductor/smd/catalog/inductor_commercial_power_mlp2012_en.pdf | L4 | N/A | Ativa
C | 1 | 49 | BLM21PG221SN1D | Murata Electronics | FERRITE BEAD 220 OHM 0805 1LN | DIGIKEY | 3.135.130 | Normal | 200 |  | 1 | 200 | Cut Tape (CT) | 490-1054-1-ND | INDUCTOR; SMT (0805); FERRITE-BEAD; 220; TOL=+/- | BLM21PG221SN1 | 21 | https://www.murata.com/en-us/products/en-us/products/productdata/8796738977822/ENFA0005.pdf | L7 | N/A | Ativa
C | 1 | 50 | HZ1206C202R-10 | Laird-Signal Integrity Products | FERRITE BEAD 2 KOHM 1206 1LN | DIGIKEY | 132.449 | Normal | 200 |  | 1 | 200 | Cut Tape (CT) | 240-2413-1-ND | INDUCTOR; SMT (1206); FERRITE-BEAD; 2000; TOL=+/ | HZ1206C202R-10 | 30 | https://media.digikey.com/pdf/Data%20Sheets/Laird%20Technologies/Ferrite_EMI_Cable_Cores.pdf | L8 | N/A | Ativa
C | 1 | 51 | ERJ-2GE0R00X | Panasonic Electronic Components | RES SMD 0 OHM JUMPER 1/10W 0402 | DIGIKEY | 15.847.540 | Normal | 200 |  | 1 | 200 | Cut Tape (CT) | P0.0JCT-ND | RES; SMT (0402); 0; JUMPER; JUMPER; 0.1000W | ERJ-2GE0R00 | 21 | https://industrial.panasonic.com/ww/products/pt/general-purpose-chip-resistors/models/ERJ2GE0R00X | R5 | May apply on shipments to the U.S. | Ativa
C | 1 | 52 | ERJ-1GNF5101C | Panasonic Electronic Components | RES SMD 5.1K OHM 1% 1/20W 0201 | DIGIKEY | 158.925 | Normal | 200 |  | 2 | 400 | Cut Tape (CT) | P123051CT-ND | RES; SMT (0201); 5.1K; 1%; +/-200PPM/DEGC; 0.050 | ERJ-1GNF5101C | 19 | https://industrial.panasonic.com/cdbs/www-data/pdf/RDA0000/AOA0000C304.pdf | R6, R7 | N/A | Ativa
C | 1 | 53 | ERJ-1GNF27R0C | Panasonic Electronic Components | RES SMD 27 OHM 1% 1/20W 0201 | DIGIKEY | 32.587 | Normal | 200 |  | 2 | 400 | Cut Tape (CT) | P122894CT-ND | RES; SMT (0201); 27; 1%; +/-100PPM/DEGC; 0.0500W | P122894CT-ND | 19 | https://industrial.panasonic.com/cdbs/www-data/pdf/RDA0000/AOA0000C304.pdf | R9, R10 | N/A | Ativa
C | 1 | 54 | ERJ-1GNF4701C | Panasonic Electronic Components | RES SMD 4.7K OHM 1% 1/20W 0201 | DIGIKEY | 146.444 | Normal | 200 |  | 3 | 600 | Cut Tape (CT) | P123031CT-ND | RES; SMT (0201); 4.7K; 1%; +/-200PPM/DEGC; 0.050 | ERJ-1GNF4701 | 19 | https://industrial.panasonic.com/cdbs/www-data/pdf/RDA0000/AOA0000C304.pdf | R13, R19, R20 | N/A | Ativa
C | 1 | 55 | ERJ-2GEJ103X | Panasonic Electronic Components | RES SMD 10K OHM 5% 1/10W 0402 | DIGIKEY | 8.878.821 | Normal | 200 |  | 1 | 200 | Cut Tape (CT) | P10KJCT-ND | RES; SMT (0402); 10K; 5%; +/-200PPM/DEGC; 0.1000 | ERJ-2GEJ103 | 21 | https://api.pim.na.industrial.panasonic.com/file_stream/main/fileversion/1242 | R14 | May apply on shipments to the U.S. | Ativa
C | 1 | 56 | ERJ-2LWFR010X | Panasonic Electronic Components | RES 0.01 OHM 1% 1/5W 0402 | DIGIKEY | 394.554 | Normal | 200 |  | 1 | 200 | Cut Tape (CT) | P19181CT-ND | RES; SMT (0402); 0.01; 1%; 0 TO +500PPM/DEGC; 0. | ERJ-2LWFR010 | 19 | https://industrial.panasonic.com/cdbs/www-data/pdf/RDN0000/AOA0000C313.pdf | R15 | N/A | Ativa
C | 1 | 57 | ERJ-1GNF3301C | Panasonic Electronic Components | RES SMD 3.3K OHM 1% 1/20W 0201 | DIGIKEY | 315.649 | Normal | 200 |  | 4 | 800 | Cut Tape (CT) | P122937CT-ND | RES; SMT (0201); 3.3K; 1%; +/-100PPM/DEGC; 0.050 | P122937CT-ND | 19 | https://industrial.panasonic.com/cdbs/www-data/pdf/RDA0000/AOA0000C304.pdf | R16, R23-R25 | N/A | Ativa
C | 1 | 58 | ERJ-1GNJ103C | Panasonic Electronic Components | RES SMD 10K OHM 5% 1/20W 0201 | DIGIKEY | 452.065 | Normal | 200 |  | 3 | 600 | Tape & Reel (TR) | P123222TR-ND | RES; SMT (0201); 10K; 5%; +/-200PPM/DEGC; 0.0500 | P123222TR-ND | 19 | https://api.pim.na.industrial.panasonic.com/file_stream/main/fileversion/1242 | R22, R73, R74 | N/A | Ativa
C | 1 | 59 | ERJ-1GN0R00C | Panasonic Electronic Components | RES SMD 0 OHM JUMPER 1/20W 0201 | DIGIKEY | 1.818.493 | Normal | 200 |  | 27 | 5400 | Cut Tape (CT) | P15979CT-ND | RES; SMT (0201); 0; 1%; JUMPER; 0.0500W | ERJ-1GN0R00 | 19 | https://industrial.panasonic.com/ww/products/pt/general-purpose-chip-resistors/models/ERJ1GN0R00C | R26, R28, R29, R31-R36, R40-R42, R50, R51, R53-R59, R61, R62, R64, R72, R75, R78 | N/A | Ativa
C | 1 | 60 | ERJ-2RKF1004X | Panasonic Electronic Components | RES SMD 1M OHM 1% 1/10W 0402 | DIGIKEY | 2.414.868 | Normal | 200 |  | 1 | 200 | Cut Tape (CT) | P1.00MLCT-ND | RES; SMT (0402); 1M; 1%; +/-100PPM/DEGC; 0.1000W | ERJ-2RKF1004 | 21 | https://industrial.panasonic.com/cdbs/www-data/pdf/RDA0000/AOA0000C304.pdf | R27 | May apply on shipments to the U.S. | Ativa
C | 1 | 61 | ERJ-1GNF10R0C | Panasonic Electronic Components | RES SMD 10 OHM 1% 1/20W 0201 | DIGIKEY | 259.825 | Normal | 200 |  | 1 | 200 | Cut Tape (CT) | P122669CT-ND | RES; SMT (0201); 10; 1%; +/-100PPM/DEGC; 0.0500W | P122669CT-ND | 19 | https://industrial.panasonic.com/cdbs/www-data/pdf/RDA0000/AOA0000C304.pdf | R37 | N/A | Ativa
C | 1 | 62 | CRCW04024K70FKEDHP | Vishay Dale | RES SMD 4.7K OHM 1% 1/5W 0402 | DIGIKEY | 205.351 | Normal | 200 |  | 1 | 200 | Tape & Reel (TR) | 541-4.70KYTR-ND | RES; SMT (0402); 4.7K; 1%; +/-100PPM/DEGC; 0.063 | 541-4.70KYTR-ND | 99 | https://www.vishay.com/docs/20043/crcwhpe3.pdf | R43 | N/A | Ativa
C | 1 | 63 | ERJ-2GEJ220X | Panasonic Electronic Components | RES SMD 22 OHM 5% 1/10W 0402 | DIGIKEY | 146.804 | Normal | 200 |  | 1 | 200 | Tape & Reel (TR) | P22JTR-ND | RES; SMT (0402); 22; 5%; +/-200PPM/DEGC; 0.1000W | P22JTR-ND | 21 | https://api.pim.na.industrial.panasonic.com/file_stream/main/fileversion/1242 | R44 | May apply on shipments to the U.S. | Ativa
C | 1 | 64 | CRCW040210K0FKEE | Vishay Dale | RES SMD 10K OHM 1% 1/16W 0402 | DIGIKEY | 14.605 | Normal | 200 |  | 7 | 1400 | Tape & Reel (TR) | 541-2954-2-ND | RES; SMT (0402); 10K; 1%; +/-100PPM/DEGC; 0.0630 | 541-2954-2-ND | 98 | https://www.vishay.com/docs/20035/dcrcwe3.pdf | R45, R65-R68, R70, R71 | N/A | Ativa
C | 1 | 65 | TNPW04021K00BETD | Vishay Dale | RES 1K OHM 0.1% 1/16W 0402 | DIGIKEY | 4.515 | Normal | 200 |  | 3 | 600 | Tape & Reel (TR) | 541-3562-2-ND | RES; SMT (0402); 1K; 0.10%; +/-25PPM/DEGC; 0.100 | 541-3562-2-ND | 46 | https://www.vishay.com/docs/31006/tnpw.pdf | R46-R48 | N/A | Ativa
C | 1 | 66 | PNM0402E2502BST1 | Vishay Dale Thin Film | RES SMD 25K OHM 0.1% 1/20W 0402 | DIGIKEY | 8.231 | Normal | 200 |  | 1 | 200 | Cut Tape (CT) | 541-1903-1-ND | RES; SMT (0402); 25K; 0.10%; +/-25PPM/DEGK; 0.05 | PNM0402E2502BS | 99 | https://www.vishay.com/docs/60057/pnm.pdf | R69 | N/A | Ativa
C | 1 | 67 | NCP03XH103J05RL | Murata Electronics | THERMISTOR NTC 10KOHM 3380K 0201 | DIGIKEY | 46.467 | Normal | 200 |  | 1 | 200 | Cut Tape (CT) | 490-4644-1-ND | THERMISTOR; SMT (0201); 10K OHM; TOL=+/-5% | NCP03XH103J05 | 21 | https://media.digikey.com/pdf/Data Sheets/Murata PDFs/NCP03 Spec.pdf | RT1 | May apply on shipments to the U.S. | Ativa
C | 1 | 68 | 434153017835 | Würth Elektronik | SWITCH TACTILE SPST-NO 0.05A 12V | DIGIKEY | 36.432 | Normal | 200 |  | 1 | 200 | Cut Tape (CT) | 732-10143-1-ND | SWITCH; SPST; SMT; 12V; 0.05A;WS-TASV J-BEND TAC | 434153017835 | 27 | https://www.we-online.com/katalog/datasheet/434153017835.pdf | SW1 | May apply on shipments to the U.S. | Ativa
C | 1 | 69 | EVP-AA102K | Panasonic Electronic Components | SWITCH TACTILE SPST-NO 0.02A 15V | DIGIKEY | 8.464 | Normal | 200 |  | 1 | 200 | Cut Tape (CT) | P15197CT-ND | SWITCH; SPST; SMT; 15V; 0.02A; EVPAA SERIES WITH | EVP-AA102K | 16 | https://www3.panasonic.biz/ac/cdn/e/control/switch/light-touch/catalog/sw_lt_eng_3529s.pdf | SW2 | May apply on shipments to the U.S. | Ativa
C | 1 | 70 | MAX20360FEWZ+T | Analog Devices Inc./Maxim Integrated | EVKIT PART- IC; PMIC WITH ULTRA-LOW IQ REGULATOR | MOUSER |  | Normal | 200 |  | 1 | 200 |  | https://br.mouser.com/ProductDetail/Analog-Devices-Maxim-Integrated/MAX20360FEWZ%2bT?qs=doiCPypUmgE5qUte5drm%2FA%3D%3D | EVKIT PART- IC; PMIC WITH ULTRA-LOW IQ REGULATOR | MAX20360FEWZ+T | N/A | https://br.mouser.com/ProductDetail/Analog-Devices-Maxim-Integrated/MAX20360FEWZ%2bT?qs=doiCPypUmgE5qUte5drm%2FA%3D%3D | U1
C | 1 | 71 | MAX32674CGWGZ+ | Analog Devices Inc./Maxim Integrated | IC MCU 32BIT PACKAGE OUTLINE DRAWING: 21-100151; PACKAGE CODE: W241H2+1; WLP24 | DIGIKEY | 0 | Normal | 200 |  | 1 | 200 | Tray | 175-MAX32670GTL+-ND | EVKIT PART - IC; MAX32674CGWGZ+; PACKAGE OUTLINE |  | 31 |  | U2 | N/A | Ativa
C | 1 | 72 | MX25U51245GZ4I54 | Macronix | IC FLASH 512MBIT SPI/QUAD 8WSON | DIGIKEY | 6.229 | Normal | 200 |  | 1 | 200 | Tray | 1092-1252-ND | IC; MMRY; CMOS MXSMIO; SERIAL MULTI I/O; FLASH M | MX25U51245GZ4I54 | 12 | https://www.macronix.com/Lists/Datasheet/Attachments/8410/MX25U51245G,%201.8V,%20512Mb,%20v1.2.pdf | U3 | N/A | Ativa
C | 1 | 73 | MAX32666GXMBT+ | Analog Devices Inc./Maxim Integrated | IC MCU 32BIT 1MB FLASH 121CTBGA | DIGIKEY | 0 | Normal | 200 |  | 1 | 200 | Tray | 175-MAX32666GXMBT+-ND | IC; UCON; LOW-POWER ARM CORTEX-M4 WITH FPU-BASED | MAX32666GXMBT+ | 31 | https://www.analog.com/media/en/technical-documentation/data-sheets/max32665-max32666.pdf | U5 | N/A | Ativa
C | 1 | 74 | MAX9062EBS+TG45 | Analog Devices Inc./Maxim Integrated | IC COMPARATOR 1 W/VOLT REF 4UCSP | DIGIKEY | 0 | Normal | 200 |  | 2 | 400 | Tape & Reel (TR) | 175-MAX9062EBS+TG45TR-ND | IC; COMP; ULTRA-SMALL; LOW-POWER SINGLE COMPARAT | 175-MAX9062EBS+TG45TR-ND | 32 | https://www.analog.com/media/en/technical-documentation/data-sheets/max9060-max9064.pdf | U6, U7 | N/A | Ativa
C | 1 | 75 | MAX3207EAUT+T | Analog Devices Inc./Maxim Integrated | TVS DIODE SOT23-6 | DIGIKEY | 59.914 | Normal | 200 |  | 1 | 200 | Cut Tape (CT) | MAX3207EAUT+TCT-ND | IC; PROT; DUAL, QUAD, AND HEX HIGH-SPEED DIFFERE | MAX3207EAUT+ | 29 | https://www.analog.com/media/en/technical-documentation/data-sheets/MAX3205E-MAX3208E.pdf | U8 | N/A | Ativa
C | 1 | 76 | MAX4737EBE+T | Analog Devices Inc./Maxim Integrated | IC SW SPST-NOX4 4.5OHM 16UCSP | DIGIKEY | 0 | Normal | 200 |  | 2 | 400 | Cut Tape (CT) | 175-MAX4737EBE+TCT-ND | IC; ASW; 4.5OHM QUAD SPST ANALOG SWITCH IN UCSP; | MAX4737EBE+ | 31 | https://www.analog.com/media/en/technical-documentation/data-sheets/MAX4737-MAX4739.pdf | U9, U10 | N/A | Ativa
C | 1 | 77 | MAX14689EWL+T | Analog Devices Inc./Maxim Integrated | IC SWITCH DPDT X 1 450MOHM 9WLP | DIGIKEY | 6.654 | Normal | 200 |  | 1 | 200 | Cut Tape (CT) | 175-MAX14689EWL+TCT-ND | IC; ASW; ULTRA-SMALL LOW-RON BEYOND-THE-RAILS DP | MAX14689EWL+ | 13 | https://www.analog.com/media/en/technical-documentation/data-sheets/MAX14689.pdf | U11 | N/A | Ativa
C | 1 | 78 | ABS07-32.768KHZ-6-T | Abracon LLC | CRYSTAL 32.7680KHZ 6PF SMD | DIGIKEY | 130.920 | Normal | 200 |  | 1 | 200 | Cut Tape (CT) | 535-11898-1-ND | CRYSTAL; SMT; 6PF; 32.768KHZ; +/-20PPM; -0.036PP | ABS07-32.768KHZ-6-T | 19 | https://abracon.com/Resonators/ABS07.pdf | Y1 | May apply on shipments to the U.S. | Ativa
C | 1 | 79 | FA-20H 32.0000MF12Y-W3 | EPSON | CRYSTAL 32.0000MHZ 12PF SMD | DIGIKEY | 9.720 | Normal | 200 |  | 1 | 200 | Cut Tape (CT) | SER4044CT-ND | CRYSTAL; SMT 2.5MMX2MM; 32MHZ; +/-10PPM; +/-12PP | FA-20H 32.0000MF12Y-W3 | 18 | https://support.epson.biz/td/api/doc_check.php?dl=brief_FA-20H&lang=en | Y2 | N/A | Ativa
C | 1 | 80 | CM1610H32768DZBT | Citizen Finedevice Co Ltd | CRYSTAL 32.7680KHZ 6PF SMD | DIGIKEY | 9.599 | Normal | 200 |  | 1 | 200 | Cut Tape (CT) | 300-8874-1-ND | CRYSTAL; SMT 1.6MMX1MM; 6PF; 32.7680KHZ; +/-20PP | CM1610H32768DZB | 52 | http://cfd.citizen.co.jp/cms/cfd/pdf/english/CM1610H_E.pdf | Y3 | N/A | Ativa
[20 empty] | N/A | Ativa
D | 0 | 81 | BW48ABKCLASBK | SERPAC | Watertigh enclosure BW4 with Strap | SERPAC |  | Normal | 200 |  | 1 | 200 |  | SERPAC |  |  |  | https://www.serpac.com/waterproof-wrist-enclosures-bw4.html#161=9&176=89&164=42&175=82&163=32 | CASE | N/A | Active
D | 1 | 84 | 37387 | RONTEK | BATERIA RECARREGÁVEL LI-POLIMERO 3,7V 1000MAH | STA - Brasil | 100 | Normal | 200 |  | 1 | 200 |  | Valvolândia - Brazil |  |  |  | http://www.valvolandia.com.br/baterias/li-po/3-7v-800mah-li-po/bateria-3-7v-800mah-li-on-recarregavel-6x30x48mm-com-conector | Batt | N/A | Active
D | 1 | 85 | 150150225 | Molex | Host board to sensor board flex cable | DIGIKEY | 100 | Normal | 200 |  | 1 | 200 |  | WM9644-ND |  |  |  | https://www.digikey.com.br/en/products/detail/molex/0150150225/3467249 | Flex01 | N/A | Active
D | 1 | 86 | Top ECG Contact Board | ANCAE - Brazil | PCB BOARD 2 Layers | ANCAE - BRAZIL | 0 | Non-Stock | 200 |  | 1 | 200 |  | ANCAE - BRAZIL |  |  |  |  | PCB_H | N/A | Active
D | 1 | 87 |  | Abitec | CUSTOM 2-key membrane keyboard 10x20mm | ABITEC - BRAZIL | 0 | Normal | 200 |  | 1 | 200 |  | ABITEC - BRAZIL |  |  |  |  | SW | N/A | Active
D | 1 | 88 |  | Abitec | CUSTOM 0.4mm pitch 6 pos flat cable 40mm | ABITEC - BRAZIL | 0 | Normal | 200 |  | 1 | 200 |  | ABITEC - BRAZIL |  |  |  |  | Flex02 | N/A | Active
D | 1 | 89 |  |  | Silver plated ECG bottom terminal |  | 0 | Non-Stock | 200 |  | 2 | 400 | [6 empty] | J | N/A | Active
D | 1 | 90 |  |  | Silver plated Temperature terminal |  | 0 | Non-Stock | 200 |  | 1 | 200 | [6 empty] | J | N/A | Active
D | 1 | 91 |  |  | Male type C connector with solder board | Microfast - BRAZIL | 0 | Non-Stock | 200 |  | 1 | 200 |  | Microfast - BRAZIL |  |  |  |  | J | N/A | Active
D | 1 | 92 |  | RTLECS | Female Magnetic pogo pin contact 2.8mm pitch 2 poles | Microfast - BRAZIL | 0 | Non-Stock | 200 |  | 1 | 200 |  | Microfast - BRAZIL |  |  |  |  | J | N/A | Active
D | 1 | 93 |  | RTLECS | USB charger cable with magnectic pogo pin 2.8mm pitch 2 poles | Microfast - BRAZIL | 0 | Non-Stock | 200 |  | 1 | 200 |  | Microfast - BRAZIL |  |  |  |  | Cable | N/A | Active
Note on I2: alexandrepereira: need develop locally, special flex cable with bga sensor solded.

## BATIDO COM LISTA DE AVL
Group | Level | Index | Part Number | LISTA DE AVL - FOXCONN1 | LISTA DE AVL - FOXCONN | P/NS CRIADOS | Manufacturer Name | Description | Supplier | Available | Stock | Assemblies | Attrition % | Quantity | Purchase Qt. | Type | Broker PN | Reference | Number | Lead Weeks | Datasheet | Reference Designator | Taxes | Status
|  |  |  | #N/A | #N/A | FBRLAMAXR-SB |  | MAXREF - Sensor board
B | 0 | 83 | Sensor board | #N/A | #N/A | FBRLAL60001004 | ANCAE - Brazil | PCB BOARD 5 Layers | ANCAE - BRAZIL | 0 | Non-Stock | 200 |  | 1 | 200 |  | ANCAE - Brazil |  |  |  |  | PCB_S | N/A | Active
B | 1 | 4 | GRM188R61E106MA73J | #N/A | #N/A | FBRLAL60001005 | Murata Electronics | CAP CER 10UF 25V X5R 0603 | DIGIKEY | 216.875 | Normal | 200 |  | 5 | 1000 | Tape & Reel (TR) | 490-12737-2-ND | CAP SMT (0603) 10UF 20% X5R CERAMIC CHIP | 490-12737-2-ND | 21 | https://search.murata.co.jp/Ceramy/image/img/A01X/G101/ENG/GRM188R61E106MA73-01.pdf | C1, C2, C24, C30, C35 | N/A | Ativa
B | 1 | 5 | GRM188R72A104KA35J | #N/A | #N/A | FBRLAL60001006 | Murata Electronics | CAP CER 0.1UF 100V X7R 0603 | DIGIKEY | 363.853 | Normal | 200 |  | 3 | 600 | Tape & Reel (TR) | 490-6439-2-ND | CAP; SMT (0603); 0.1UF;10%; 100V; X7R; CERAMIC | 490-6439-2-ND | 21 | https://search.murata.co.jp/Ceramy/image/img/A01X/G101/ENG/GRM188R72A104KA35-01.pdf | C3, C4, C38 |  | Ativa
B | 1 | 6 | GRM155R61A106ME11D | #N/A | #N/A | FBRLAL60001007 | Murata Electronics | CAP CER 10UF 10V X5R 0402 | DIGIKEY |  | Normal | 200 |  | 3 | 600 | Tape & Reel (TR) | 490-GRM155R61A106ME11JTR-ND | CAP; SMT (0402); 10UF;20%; 10V; X5R; CERAMIC |  | 21 |  | C5, C6, C8 | N/A | Ativa
B | 1 | 7 | C0603C105K3RACTU | #N/A | #N/A | FBRLAL60001008 | KEMET | CAP CER 1UF 25V X7R 0603 | DIGIKEY | 288.564 | Normal | 200 |  | 1 | 200 | Cut Tape (CT) | 399-C0603C105K3RAC7867CT-ND | CAP; SMT (0603); 1UF;10%; 25V; X7R; CERAMIC |  | 21 |  | C7 | N/A | Ativa
B | 1 | 8 | GRM033R61A104KE15J | #N/A | #N/A | FBRLAL60001009 | Murata Electronics | CAP CER 0.1UF 10V X5R 0201 | MOUSER |  | Normal | 200 |  | 1 | 200 | Tape & Reel (TR) | https://br.mouser.com/ProductDetail/Murata-Electronics/GRM033R61A104KE15J?qs=pwh76yelNxAoFwgcMbTk1w%3D%3D | CAP; SMT (0201); 0.1UF;10%; 10V; X5R; CERAMIC | 490-GRM033R61A104KE15JTR-ND | 21 | https://search.murata.co.jp/Ceramy/image/img/A01X/G101/ENG/GRM033R61A104KE15-01A.pdf | C9 | N/A | Ativa
B | 1 | 9 | CL05A105KO5NNNC | #N/A | #N/A | FBRLAL60001010 | Samsung Electro-Mechanics | CAP CER 1UF 16V X5R 0402 | DIGIKEY | 7.008.452 | Normal | 200 |  | 1 | 200 | Tape & Reel (TR) | 1276-1067-2-ND | CAP; SMT (0402); 1UF;10%; 16V; X5R; CERAMIC | 1276-1067-2-ND | 22 | https://media.digikey.com/pdf/Data%20Sheets/Samsung%20PDFs/CL05A105KO5NNNC_Spec_5-2-19.pdf | C12 | N/A | Ativa
B | 1 | 10 | C0603X7R1A103K030BA | #N/A | #N/A | FBRLAL60001011 | TDK Corporation | CAP CER 10000PF 10V X7R 0201 | DIGIKEY | 224.624 | Normal | 200 |  | 1 | 200 | Cut Tape (CT) | 445-6843-1-ND | CAP; SMT (0201); 0.01UF;10%; 10V; X7R; CERAMIC | C0603X7R1A103K030BA | 24 | https://product.tdk.com/system/files/dam/doc/product/capacitor/ceramic/mlcc/catalog/mlcc_commercial_general_en.pdf | C22 | N/A | Ativa
B | 1 | 11 | SFH 7016 | #N/A | #N/A | FBRLAL60001012 | ams-OSRAM USA INC. | CHIP LED | MOUSER |  | Normal | 200 |  | 1 | 200 |  | https://br.mouser.com/ProductDetail/ams-OSRAM/SFH-7016?qs=OTrKUuiFdkaz7DXJqRo6mw%3D%3D | DIODE; LED; RED-GREEN-IR; SMT; VF=RED=2.1V; GREE | SFH 7016 | 16 | https://dammedia.osram.info/media/resource/hires/osram-dam-16417795/SFH%207016_EN.pdf | DS1 | N/A | Ativa
B | 1 | 12 | 1981061-1 | #N/A | #N/A | FBRLAL60001013 | TE Connectivity AMP Connectors | CONN SPRING BATTERY 3POS R/A SMD | DIGIKEY | 640 | Normal | 200 |  | 1 | 200 | Cut Tape (CT) | A118091CT-ND | CONNECTOR; MALE; SMD; LEAF TYPE BATTERY CONNECTO | 1981061-1 | 15 | https://www.te.com/usa-en/product-1981061-1.datasheet.pdf | J1 | May apply on shipments to the U.S. | Ativa
B | 1 | 13 | 10061122-251120HLF | #N/A | #N/A | FBRLAL60001014 | Amphenol ICC (FCI) | CONN FPC BOTTOM 25POS 0.3MM R/A | DIGIKEY | 4.931 | Normal | 200 |  | 1 | 200 | Cut Tape (CT) | 609-10061122-251120HLFCT-ND | CONNECTOR; FEMALE; SMT; EASY-ON TYPE FPC CONNECT | 609-10061122-251120HLFCT-ND | 18 | https://www.amphenol-cs.com/media/wysiwyg/files/drawing/10061122.pdf | J2 | N/A | Obsoleto
B | 1 | 14 | CRCW02010000Z0ED | #N/A | #N/A | FBRLAL60001015 | Vishay Dale | RES SMD 0 OHM JUMPER 1/20W 0201 | DIGIKEY | 1.734.383 | Normal | 200 |  | 5 | 1000 | Cut Tape (CT) | 541-0.0AGCT-ND | RES; SMT (0201);0;1%; JUMPER; 0.0500W | CRCW02010000Z0ED | 22 | https://www.vishay.com/docs/20052/crcw0201e3.pdf | R1B, R5, R6, R12, R14 | May apply on shipments to the U.S. | Ativa
B | 1 | 15 | ERJ-2GE0R00X | #N/A | #N/A | FBRLAL60001016 | Panasonic Electronic Components | RES SMD 0 OHM JUMPER 1/10W 0402 | DIGIKEY | 15.847.540 | Normal | 200 |  | 5 | 1000 | Cut Tape (CT) | P0.0JCT-ND | RES; SMT (0402);0; JUMPER; JUMPER; 0.1000W | ERJ-2GE0R00 | 21 | https://industrial.panasonic.com/ww/products/pt/general-purpose-chip-resistors/models/ERJ2GE0R00X | R3A, R4A, R45, R46, R56 | May apply on shipments to the U.S. | Ativa
B | 1 | 16 | ERJ-2RKF1002X | #N/A | #N/A | FBRLAL60001017 | Panasonic Electronic Components | RES SMD 10K OHM 1% 1/10W 0402 | DIGIKEY | 514.426 | Normal | 200 |  | 2 | 400 | Cut Tape (CT) | P10.0KLCT-ND | RES; SMT (0402); 10K;1%; +/-100PPM/DEGC; 0.1000W | ERJ-2RKF1002 | 21 | https://industrial.panasonic.com/cdbs/www-data/pdf/RDA0000/AOA0000C304.pdf | R16, R17 | May apply on shipments to the U.S. | Ativa
B | 1 | 17 | ERJ-2RKF1003X | #N/A | #N/A | FBRLAL60001018 | Panasonic Electronic Components | RES SMD 100K OHM 1% 1/10W 0402 | DIGIKEY | 2.803.076 | Normal | 200 |  | 1 | 200 | Cut Tape (CT) | P100KLCT-ND | RES; SMT (0402); 100K;1%; +/-100PPM/DEGC; 0.1000 | ERJ-2RKF1003 | 21 | https://industrial.panasonic.com/cdbs/www-data/pdf/RDA0000/AOA0000C304.pdf | R18 | May apply on shipments to the U.S. | Ativa
B | 1 | 18 | MAX86176ENX+T | #N/A | #N/A | FBRLAL60001019 | Analog Devices Inc./Maxim Integrated | PPG + ECG COMBO AFE | MOUSER |  | Normal | 200 |  | 1 | 200 |  | https://br.mouser.com/ProductDetail/Analog-Devices-Maxim-Integrated/MAX86176ENX%2bT?qs=81r%252BiQLm7BSTr%2FxxCB0Bvg%3D%3D | EVKIT PART - IC; MAX86176; ULTRA-LOW POWER; OPTI | 175-MAX86176ENX+-ND | 97 | https://br.mouser.com/ProductDetail/Analog-Devices-Maxim-Integrated/MAX86176ENX%2bT?qs=81r%252BiQLm7BSTr%2FxxCB0Bvg%3D%3D | U1 | N/A | Ativa
B | 1 | 19 | VEMD8080 | #N/A | #N/A | FBRLAL60001020 | Vishay Semiconductor Opto Division | PHOTODIODE 780 TO 1050 NM | DIGIKEY | 18.832 | Normal | 200 |  | 3 | 600 | Cut Tape (CT) | VEMD8080CT-ND | DIODE; PIN; SMT; VRM=20V; IF=0.05A | VEMD8080 | 7 | https://www.vishay.com/docs/84565/vemd8080.pdf | U2, U3, U14 | N/A | Ativa
B | 1 | 20 | LIS2DS12TR | #N/A | #N/A | FBRLAL60001021 | STMicroelectronics | ACCEL 2-16G I2C/SPI 12LGA | DIGIKEY | 23.912 | Normal | 200 |  | 1 | 200 | Cut Tape (CT) | 497-16261-1-ND | IC; MEMS; DIGITAL OUTPUT MOTION SENSOR; ULTRA-LO | LIS2DS12TR | 14 | https://www.st.com/content/ccc/resource/technical/document/datasheet/ce/32/55/ac/e1/87/46/84/DM00177048.pdf/files/DM00177048.pdf/jcr:content/translations/en.DM00177048.pdf | U4 | N/A | Ativa
B | 1 | 21 | SIT1572AI-J3-18E-DCC-32.768E | #N/A | #N/A | FBRLAL60001022 | SiTime | MEMS OSC XO 32.7680KHZ LVCMOS | DIGIKEY | 4.673 | Normal | 200 |  | 1 | 200 | Cut Tape (CT) | 1473-31296-1-ND | OSCILLATOR; CSP 1.5 MM X 0.8 MM; 15PF; 32.768KHZ | SIT1572AI-J3-18E-DCC-32.768 | 12 | https://www.sitime.com/datasheet/SiT1572 | U20 | N/A | Ativa
A | 0 | 3 | MAX30208_HSP3_DEMO_B | #N/A | #N/A | FBRLAL60001023 | Analog Devices Inc./Maxim Integrated | PCB:MAX30208_HSP3_DEMO_B |  |  | Not found on Brokers | 200 |  | 1 | 200 |  | Maxim/Analog Devices | PCB:MAX30208_HSP3_DEMO_B | MAX30208_HSP3_DEMO_B | N/A |  | PCB
A | 1 | 1 | GRM033C81E104KE14D | #N/A | #N/A | FBRLAL60001024 | Murata Electronics | CAP CER 0.1UF 25V X6S 0201 | DIGIKEY | 4.670.786 | Normal | 200 |  | 1 | 200 | Tape & Reel (TR) | 490-10403-2-ND | CAPACITOR; SMT (0201); CERAMIC; 0.1UF; 25V; TOL= | 490-10403-2-ND | 21 | https://search.murata.co.jp/Ceramy/image/img/A01X/G101/ENG/GRM033C81E104KE14-01.pdf | C1 | N/A | Ativa
A | 1 | 2 | MAX30208CLB+ | #N/A | #N/A | FBRLAL60001025 | Analog Devices Inc./Maxim Integrated | IC TEMP SENSOR | MOUSER |  | Normal | 200 |  | 1 | 200 |  | https://br.mouser.com/ProductDetail/Analog-Devices-Maxim-Integrated/MAX30208CLB%2bT?qs=XeJtXLiO41Rc%2FruLpReYig%3D%3D | EVKIT PART - IC; MAX30208; PACKAGE OUTLINE DRAWI | MAX30208CLB+-ND | 97 | https://www.analog.com/media/en/technical-documentation/data-sheets/MAX30208.pdf | U1 | N/A | Ativa
|  |  |  | #N/A | #N/A | FBRLAMAXR-HB |  | MAXREF - Host board
C | 0 | 82 | Host board | #N/A | #N/A | FBRLAL60001026 | ANCAE - Brazil | PCB BOARD 7 Layers | ANCAE - BRAZIL | 0 | Non-Stock | 200 |  | 1 | 200 |  | ANCAE - Brazil |  |  |  |  | PCB_H | N/A | Active
C | 1 | 22 | 2450AT18D0100001E | #N/A | #N/A | FBRLAL60001027 | Johanson Technology Inc. | RF ANT 2.4GHZ CHIP SOLDER SMD | DIGIKEY | 531.588 | Normal | 200 |  | 1 | 200 | Cut Tape (CT) | 712-2450AT18D0100001ECT-ND | ANTENNA; DETUNING RESILIENT; SMT; EIA 1210; DETU | 2450AT18D0100E | 15 | https://www.johansontechnology.com/datasheets/2450AT18D0100/2450AT18D0100.pdf | ANT1 | N/A | Ativa
C | 1 | 23 | C1005X7R1H104K050BB | #N/A | #N/A | FBRLAL60001028 | TDK Corporation | CAP CER 0.1UF 50V X7R 0402 | DIGIKEY | 8.311.604 | Normal | 200 |  | 1 | 200 | Cut Tape (CT) | 445-5932-1-ND | CAP; SMT (0402); 0.1UF; 10%; 50V; X7R; CERAMIC | C1005X7R1H104K050BB | 28 | https://product.tdk.com/system/files/dam/doc/product/capacitor/ceramic/mlcc/catalog/mlcc_commercial_general_en.pdf | C1 | N/A | Ativa
C | 1 | 24 | C1005X5R1V225K050BC | #N/A | #N/A | FBRLAL60001029 | TDK Corporation | CAP CER 2.2UF 35V X5R 0402 | DIGIKEY | 1.707.858 | Normal | 200 |  | 1 | 200 | Cut Tape (CT) | 445-9028-1-ND | CAP; SMT (0402); 2.2UF; 10%; 35V; X5R; CERAMIC | C1005X5R1V225K050BC | 24 | https://product.tdk.com/system/files/dam/doc/product/capacitor/ceramic/mlcc/catalog/mlcc_commercial_general_en.pdf | C2 | N/A | Ativa
C | 1 | 25 | C1005X5R0J475K050BC | #N/A | #N/A | FBRLAL60001030 | TDK Corporation | CAP CER 4.7UF 6.3V X5R 0402 | DIGIKEY | 2.505.586 | Normal | 200 |  | 4 | 800 | Cut Tape (CT) | 445-5947-1-ND | CAP; SMT (0402); 4.7UF; 10%; 6.3V; X5R; CERAMIC | C1005X5R0J475K050BC | 24 | https://product.tdk.com/system/files/dam/doc/product/capacitor/ceramic/mlcc/catalog/mlcc_commercial_general_en.pdf | C3, C5, C8, C10 | N/A | Ativa
C | 1 | 26 | C1005X5R0J225K050BC | #N/A | #N/A | FBRLAL60001031 | TDK Corporation | CAP CER 2.2UF 6.3V X5R 0402 | DIGIKEY | 1.926.878 | Normal | 200 |  | 1 | 200 | Cut Tape (CT) | 445-6847-1-ND | CAP; SMT (0402); 2.2UF; 10%; 6.3V; X5R; CERAMIC | C1005X5R0J225K050BC | 36 | https://product.tdk.com/system/files/dam/doc/product/capacitor/ceramic/mlcc/catalog/mlcc_commercial_general_en.pdf | C4 | N/A | Não para novos designs
C | 1 | 27 | GRM0335C1H160JA01D | #N/A | #N/A | FBRLAL60001032 | Murata Electronics | CAP CER 16PF 50V C0G/NP0 0201 | MOUSER |  | Normal | 200 |  | 2 | 400 | Tape & Reel (TR) | https://br.mouser.com/ProductDetail/Murata-Electronics/GRM0335C1H160JA01D?qs=3ZwS9AhGA%2F73k5RxMkJAfQ%3D%3D | CAP; SMT (0201); 16PF; 5%; 50V; C0G; CERAMIC | GRM0335C1H160JA01J-ND | 21 | https://search.murata.co.jp/Ceramy/image/img/A01X/G101/ENG/GRM0335C1H160JA01-01.pdf | C6, C16 | N/A | Ativa
C | 1 | 28 | GRM188R61E106MA73J | #N/A | #N/A | FBRLAL60001033 | Murata Electronics | CAP CER 10UF 25V X5R 0603 | DIGIKEY | 216.875 | Normal | 200 |  | 7 | 1400 | Tape & Reel (TR) | 490-12737-2-ND | CAP; SMT (0603); 10UF; 20%; 25V; X5R; CERAMIC | 490-12737-2-ND | 21 | https://search.murata.co.jp/Ceramy/image/img/A01X/G101/ENG/GRM188R61E106MA73-01.pdf | C7, C9, C40, C42, C44, C50, C51 | N/A | Ativa
C | 1 | 29 | GRM033R61A105ME15J | #N/A | #N/A | FBRLAL60001034 | Murata Electronics | CAP CER MLCC | DIGIKEY | 66.840 | Normal | 200 |  | 3 | 600 | Tape & Reel (TR) | 490-GRM033R61A105ME15JTR-ND | CAP; SMT (0201); 1UF; 20%; 10V; X5R; CERAMIC | 490-GRM033R61A105ME15JTR-ND | 21 |  | C11, C13, C14 | N/A | Ativa
C | 1 | 30 | GRM033C71C104KE14J | #N/A | #N/A | FBRLAL60001035 | Murata Electronics | CAP CER 0.1UF 16V X7S 0201 | DIGIKEY | 189.316 | Normal | 200 |  | 7 | 1400 | Tape & Reel (TR) | 490-GRM033C71C104KE14JTR-ND | CAP; SMT (0201); 0.1UF; 10%; 16V; X7S; CERAMIC | 490-GRM033C71C104KE14JTR-ND | 21 | https://search.murata.co.jp/Ceramy/image/img/A01X/G101/ENG/GRM033C71C104KE14-01A.pdf | C12, C15, C34, C36, C52, C54, C55 | N/A | Ativa
C | 1 | 31 | GRM21BR61A476ME15K | #N/A | #N/A | FBRLAL60001036 | Murata Electronics | CAP CER 47UF 10V X5R 0805 | DIGIKEY | 157.100 | Normal | 200 |  | 1 | 200 | Tape & Reel (TR) | 490-GRM21BR61A476ME15KTR-ND | CAP; SMT (0805); 47UF; 20%; 10V; X5R; CERAMIC | 490-GRM21BR61A476ME15KTR-ND | 21 | https://media.digikey.com/pdf/Data%20Sheets/Murata%20PDFs/Chip_Multilayer_CC_CAT.pdf | C17 | N/A | Ativa
C | 1 | 32 | GRM033R61E472MA12D | #N/A | #N/A | FBRLAL60001037 | Murata Electronics | CAP CER 4700PF 25V X5R 0201 | DIGIKEY | 177.001 | Normal | 200 |  | 1 | 200 | Tape & Reel (TR) | 490-9994-2-ND | CAP; SMT (0201); 4700PF; 20%; 25V; X5R; CERAMIC | 490-9994-2-ND | 21 | https://search.murata.co.jp/Ceramy/image/img/A01X/G101/ENG/GRM033R61E472MA12-01.pdf | C18 | N/A | Ativa
C | 1 | 33 | C0402C105K8PACTU | #N/A | #N/A | FBRLAL60001038 | KEMET | CAP CER 1UF 10V X5R 0402 | DIGIKEY | 617.082 | Normal | 200 |  | 14 | 2800 | Cut Tape (CT) | 399-C0402C105K8PAC7867CT-ND | CAP; SMT (0402); 1UF; 10%; 10V; X5R; CERAMIC |  | 14 |  | C19, C20, C22-C24, C26-C29, C32, C53, C62-C64 | N/A | Ativa
C | 1 | 34 | CL10A226MO7JZNC | #N/A | #N/A | FBRLAL60001039 | Samsung Electro-Mechanics | CAP CER 22UF 16V X5R 0603 | DIGIKEY | 1.818.082 | Normal | 200 |  | 7 | 1400 | Cut Tape (CT) | 1276-7076-1-ND | CAP; SMT (0603); 22UF; 20%; 16V; X5R; CERAMIC | CL10A226MO7JZNC | 22 | https://media.digikey.com/pdf/Data%20Sheets/Samsung%20PDFs/CL10A226MO7JZNC_Spec.pdf | C21, C25, C30, C31, C39, C41, C43 | N/A | Ativa
C | 1 | 35 | GRM033C81A105ME05D | #N/A | #N/A | FBRLAL60001040 | Murata Electronics | CAP CER 1UF 10V X6S 0201 | DIGIKEY | 2.350.638 | Normal | 200 |  | 3 | 600 | Tape & Reel (TR) | 490-13219-2-ND | CAP; SMT (0201); 1UF; 20%; 10V; X6S; CERAMIC | 490-13219-2-ND | 21 | https://search.murata.co.jp/Ceramy/image/img/A01X/G101/ENG/GRM033C81A105ME05-01.pdf | C33, C35, C38 | N/A | Ativa
C | 1 | 36 | GRM033R71A472KA01D | #N/A | #N/A | FBRLAL60001041 | Murata Electronics | CAP CER 4700PF 10V X7R 0201 | DIGIKEY | 1.419.501 | Normal | 200 |  | 1 | 200 | Cut Tape (CT) | 490-3192-1-ND | CAP; SMT (0201); 4700PF; 10%; 10V; X7R; CERAMIC | GRM033R71A472KA01D | 21 | https://search.murata.co.jp/Ceramy/image/img/A01X/G101/ENG/GRM033R71A472KA01-01.pdf | C37 | N/A | Ativa
C | 1 | 37 | GRM033R61C104KE14D | #N/A | #N/A | FBRLAL60001042 | Murata Electronics | CAP CER 0.1UF 16V X5R 0201 | DIGIKEY | 827.926 | Normal | 200 |  | 5 | 1000 | Tape & Reel (TR) | 490-14305-2-ND | CAP; SMT (0201); 0.1UF; 10%; 16V; X5R; CERAMIC | 490-14305-2-ND | 21 | https://search.murata.co.jp/Ceramy/image/img/A01X/G101/ENG/GRM033R61C104KE14-01.pdf | C45-C49 | N/A | Ativa
C | 1 | 38 | C1005X5R1V105K050BC | #N/A | #N/A | FBRLAL60001043 | TDK Corporation | CAP CER 1UF 35V X5R 0402 | DIGIKEY | 1.699.819 | Normal | 200 |  | 1 | 200 | Cut Tape (CT) | 445-9073-1-ND | CAP; SMT (0402); 1UF; 10%; 35V; X5R; CERAMIC | C1005X5R1V105K050BC | 28 | https://product.tdk.com/system/files/dam/doc/product/capacitor/ceramic/mlcc/catalog/mlcc_commercial_general_en.pdf | C56 | N/A | Ativa
C | 1 | 39 | C0603X5R1E104M030BB | #N/A | #N/A | FBRLAL60001044 | TDK Corporation | CAP CER 0.1UF 25V X5R 0201 | DIGIKEY | 187.439 | Normal | 200 |  | 1 | 200 | Cut Tape (CT) | 445-13672-1-ND | CAP; SMT (0201); 0.1UF; 20%; 25V; X5R; CERAMIC | C0603X5R1E104M030BB | 36 | https://product.tdk.com/system/files/dam/doc/product/capacitor/ceramic/mlcc/catalog/mlcc_commercial_general_en.pdf | C66 | N/A | Não para novos designs
C | 1 | 40 | KGM05AR51E103KH | #N/A | #N/A | FBRLAL60001045 | KYOCERA AVX | CAP CER 10000PF 25V X5R 0402 | DIGIKEY | 81.893 | Normal | 200 |  | 1 | 200 | Cut Tape (CT) | 478-KGM05AR51E103KHCT-ND | CAP; SMT (0402); 0.01UF; 10%; 25V; X5R; CERAMIC | 04023D103KAT2A | 12 | https://datasheets.kyocera-avx.com/cx5r.pdf | C67 | May apply on shipments to the U.S. | Ativa
C | 1 | 41 | C0603X5R1A104K030BC | #N/A | #N/A | FBRLAL60001046 | TDK Corporation | CAP CER 0.1UF 10V X5R 0201 | DIGIKEY | 1.940.250 | Normal | 200 |  | 1 | 200 | Cut Tape (CT) | 445-7318-1-ND | CAP; SMT (0201); 0.1UF; 10%; 10V; X5R; CERAMIC | C0603X5R1A104K030BC | 24 | https://product.tdk.com/system/files/dam/doc/product/capacitor/ceramic/mlcc/catalog/mlcc_commercial_general_en.pdf | C70 | N/A | Ativa
C | 1 | 42 | APFA2507QBDSEEZGKC | #N/A | #N/A | FBRLAL60001047 | Kingbright | LED RGB CLEAR 4SMD R/A | DIGIKEY | 3.097 | Normal | 200 |  | 1 | 200 | Cut Tape (CT) | 754-1978-1-ND | DIODE; LED; BLUE-RED-GREEN; SMT; VF=BLUE:+3.3V;R | APFA2507QBDSEEZGKC | 8 | https://www.KingbrightUSA.com/images/catalog/SPEC/APFA2507QBDSEEZGKC.pdf | D1 | N/A | Ativa
C | 1 | 43 | SML-LX0404SIUPGUSB | #N/A | #N/A | FBRLAL60001048 | Lumex Opto/Components Inc. | LED RGB CLEAR SMD | DIGIKEY | 189.829 | Normal | 200 |  | 1 | 200 | Cut Tape (CT) | 67-2125-1-ND | DIODE; LED; SML; FULL COLOR; WATER CLEAR LENS; R | SML-LX0404SIUPGUSB | 18 | https://media.digikey.com/pdf/Data%20Sheets/Lumex%20PDFs/SML-LX0404SIUPGUSB.pdf | D2 | N/A | Ativa
C | 1 | 44 | TF13BA-6S-0.4SH(800) | #N/A | #N/A | FBRLAL60001049 | Hirose Electric Co Ltd | CONN FPC BOTTOM 6POS 0.4MM R/A | DIGIKEY | 16.499 | Normal | 200 |  | 2 | 400 | Cut Tape (CT) | 26-TF13BA-6S-0.4SH(800)CT-ND | CONNECTOR; FEMALE; SMT; TF13BA SERIES; FPC/FFC C | TF13BA-6S-0.4SH | 16 | https://www.hirose.com/product/download/?distributor=digikey&type=specSheet&lang=en&num=TF13BA-6S-0.4SH(800) | J1 | N/A | Ativa
C | 1 | 45 | FH26W-25S-0.3SHW(60) | #N/A | #N/A | FBRLAL60001050 | Hirose Electric Co Ltd | CONN FPC BOTTOM 25POS 0.3MM R/A | DIGIKEY | 12.063 | Normal | 200 |  | 1 | 200 | Cut Tape (CT) | H125796CT-ND | CONNECTOR; FEMALE; SMT; FPC CONNECTOR; RIGHT ANG | FH26W-25S-0.3SHW(60) | 16 | https://www.hirose.com/product/download/?distributor=digikey&type=specSheet&lang=en&num=FH26W-25S-0.3SHW(60) | J2 | N/A | Ativa
C | 1 | 46 | DX07S024JJ3R1300 | #N/A | #N/A | FBRLAL60001051 | JAE Electronics | CONN RCP USB3.1 TYPEC 24P SMD RA | DIGIKEY | 25.588 | Normal | 200 |  | 1 | 200 | Cut Tape (CT) | 670-2846-1-ND | CONNECTOR; FEMALE; SMT; USB TYPE-C CONNECTOR; DX | DX07S024JJ3R1300 | 15 | https://www.jae.com/direct/page/generatePDF/?file_nm=DX07S024JJ3R1300.pdf&orientation=portrait&no_cache=0&path=%2Fen%2Fconnectors%2Fseries%2Fdetail%2Fproduct%2Fid%3D66509%26v=2020031910202910099709 | J4 | N/A | Ativa
C | 1 | 47 | DFE201612E-2R2M=P2 | #N/A | #N/A | FBRLAL60001052 | Murata Electronics | FIXED IND 2.2UH 1.8A 116MOHM SMD | DIGIKEY | 39.627 | Normal | 200 |  | 4 | 800 | Cut Tape (CT) | 490-DFE201612E-2R2M=P2CT-ND | INDUCTOR; SMT (0806); WIREWOUND CHIP; 2.2UH; TOL | DFE201612E-2R2M | 19 | https://search.murata.co.jp/Ceramy/image/img/P02/J(E)TE243A-0006.pdf | L1-L3, L5 | N/A | Ativa
C | 1 | 48 | MLP2012H2R2MT0S1 | #N/A | #N/A | FBRLAL60001053 | TDK Corporation | FIXED IND 2.2UH 1A 195 MOHM SMD | DIGIKEY | 145.038 | Normal | 200 |  | 1 | 200 | Cut Tape (CT) | 445-15715-1-ND | INDUCTOR; SMT (0805); FERRITE; 2.2UH; 20%; 1A | MLP2012H2R2MT0S1 | 40 | https://product.tdk.com/en/system/files?file=dam/doc/product/inductor/inductor/smd/catalog/inductor_commercial_power_mlp2012_en.pdf | L4 | N/A | Ativa
C | 1 | 49 | BLM21PG221SN1D | #N/A | #N/A | FBRLAL60001054 | Murata Electronics | FERRITE BEAD 220 OHM 0805 1LN | DIGIKEY | 3.135.130 | Normal | 200 |  | 1 | 200 | Cut Tape (CT) | 490-1054-1-ND | INDUCTOR; SMT (0805); FERRITE-BEAD; 220; TOL=+/- | BLM21PG221SN1 | 21 | https://www.murata.com/en-us/products/en-us/products/productdata/8796738977822/ENFA0005.pdf | L7 | N/A | Ativa
C | 1 | 50 | HZ1206C202R-10 | #N/A | #N/A | FBRLAL60001055 | Laird-Signal Integrity Products | FERRITE BEAD 2 KOHM 1206 1LN | DIGIKEY | 132.449 | Normal | 200 |  | 1 | 200 | Cut Tape (CT) | 240-2413-1-ND | INDUCTOR; SMT (1206); FERRITE-BEAD; 2000; TOL=+/ | HZ1206C202R-10 | 30 | https://media.digikey.com/pdf/Data%20Sheets/Laird%20Technologies/Ferrite_EMI_Cable_Cores.pdf | L8 | N/A | Ativa
C | 1 | 51 | ERJ-2GE0R00X | #N/A | #N/A | FBRLAL60001056 | Panasonic Electronic Components | RES SMD 0 OHM JUMPER 1/10W 0402 | DIGIKEY | 15.847.540 | Normal | 200 |  | 1 | 200 | Cut Tape (CT) | P0.0JCT-ND | RES; SMT (0402); 0; JUMPER; JUMPER; 0.1000W | ERJ-2GE0R00 | 21 | https://industrial.panasonic.com/ww/products/pt/general-purpose-chip-resistors/models/ERJ2GE0R00X | R5 | May apply on shipments to the U.S. | Ativa
C | 1 | 52 | ERJ-1GNF5101C | #N/A | #N/A | FBRLAL60001057 | Panasonic Electronic Components | RES SMD 5.1K OHM 1% 1/20W 0201 | DIGIKEY | 158.925 | Normal | 200 |  | 2 | 400 | Cut Tape (CT) | P123051CT-ND | RES; SMT (0201); 5.1K; 1%; +/-200PPM/DEGC; 0.050 | ERJ-1GNF5101C | 19 | https://industrial.panasonic.com/cdbs/www-data/pdf/RDA0000/AOA0000C304.pdf | R6, R7 | N/A | Ativa
C | 1 | 53 | ERJ-1GNF27R0C | #N/A | #N/A | FBRLAL60001058 | Panasonic Electronic Components | RES SMD 27 OHM 1% 1/20W 0201 | DIGIKEY | 32.587 | Normal | 200 |  | 2 | 400 | Cut Tape (CT) | P122894CT-ND | RES; SMT (0201); 27; 1%; +/-100PPM/DEGC; 0.0500W | P122894CT-ND | 19 | https://industrial.panasonic.com/cdbs/www-data/pdf/RDA0000/AOA0000C304.pdf | R9, R10 | N/A | Ativa
C | 1 | 54 | ERJ-1GNF4701C | #N/A | #N/A | FBRLAL60001059 | Panasonic Electronic Components | RES SMD 4.7K OHM 1% 1/20W 0201 | DIGIKEY | 146.444 | Normal | 200 |  | 3 | 600 | Cut Tape (CT) | P123031CT-ND | RES; SMT (0201); 4.7K; 1%; +/-200PPM/DEGC; 0.050 | ERJ-1GNF4701 | 19 | https://industrial.panasonic.com/cdbs/www-data/pdf/RDA0000/AOA0000C304.pdf | R13, R19, R20 | N/A | Ativa
C | 1 | 55 | ERJ-2GEJ103X | #N/A | #N/A | FBRLAL60001060 | Panasonic Electronic Components | RES SMD 10K OHM 5% 1/10W 0402 | DIGIKEY | 8.878.821 | Normal | 200 |  | 1 | 200 | Cut Tape (CT) | P10KJCT-ND | RES; SMT (0402); 10K; 5%; +/-200PPM/DEGC; 0.1000 | ERJ-2GEJ103 | 21 | https://api.pim.na.industrial.panasonic.com/file_stream/main/fileversion/1242 | R14 | May apply on shipments to the U.S. | Ativa
C | 1 | 56 | ERJ-2LWFR010X | #N/A | #N/A | FBRLAL60001061 | Panasonic Electronic Components | RES 0.01 OHM 1% 1/5W 0402 | DIGIKEY | 394.554 | Normal | 200 |  | 1 | 200 | Cut Tape (CT) | P19181CT-ND | RES; SMT (0402); 0.01; 1%; 0 TO +500PPM/DEGC; 0. | ERJ-2LWFR010 | 19 | https://industrial.panasonic.com/cdbs/www-data/pdf/RDN0000/AOA0000C313.pdf | R15 | N/A | Ativa
C | 1 | 57 | ERJ-1GNF3301C | #N/A | #N/A | FBRLAL60001062 | Panasonic Electronic Components | RES SMD 3.3K OHM 1% 1/20W 0201 | DIGIKEY | 315.649 | Normal | 200 |  | 4 | 800 | Cut Tape (CT) | P122937CT-ND | RES; SMT (0201); 3.3K; 1%; +/-100PPM/DEGC; 0.050 | P122937CT-ND | 19 | https://industrial.panasonic.com/cdbs/www-data/pdf/RDA0000/AOA0000C304.pdf | R16, R23-R25 | N/A | Ativa
C | 1 | 58 | ERJ-1GNJ103C | #N/A | #N/A | FBRLAL60001063 | Panasonic Electronic Components | RES SMD 10K OHM 5% 1/20W 0201 | DIGIKEY | 452.065 | Normal | 200 |  | 3 | 600 | Tape & Reel (TR) | P123222TR-ND | RES; SMT (0201); 10K; 5%; +/-200PPM/DEGC; 0.0500 | P123222TR-ND | 19 | https://api.pim.na.industrial.panasonic.com/file_stream/main/fileversion/1242 | R22, R73, R74 | N/A | Ativa
C | 1 | 59 | ERJ-1GN0R00C | #N/A | #N/A | FBRLAL60001064 | Panasonic Electronic Components | RES SMD 0 OHM JUMPER 1/20W 0201 | DIGIKEY | 1.818.493 | Normal | 200 |  | 27 | 5400 | Cut Tape (CT) | P15979CT-ND | RES; SMT (0201); 0; 1%; JUMPER; 0.0500W | ERJ-1GN0R00 | 19 | https://industrial.panasonic.com/ww/products/pt/general-purpose-chip-resistors/models/ERJ1GN0R00C | R26, R28, R29, R31-R36, R40-R42, R50, R51, R53-R59, R61, R62, R64, R72, R75, R78 | N/A | Ativa
C | 1 | 60 | ERJ-2RKF1004X | #N/A | #N/A | FBRLAL60001065 | Panasonic Electronic Components | RES SMD 1M OHM 1% 1/10W 0402 | DIGIKEY | 2.414.868 | Normal | 200 |  | 1 | 200 | Cut Tape (CT) | P1.00MLCT-ND | RES; SMT (0402); 1M; 1%; +/-100PPM/DEGC; 0.1000W | ERJ-2RKF1004 | 21 | https://industrial.panasonic.com/cdbs/www-data/pdf/RDA0000/AOA0000C304.pdf | R27 | May apply on shipments to the U.S. | Ativa
C | 1 | 61 | ERJ-1GNF10R0C | #N/A | #N/A | FBRLAL60001066 | Panasonic Electronic Components | RES SMD 10 OHM 1% 1/20W 0201 | DIGIKEY | 259.825 | Normal | 200 |  | 1 | 200 | Cut Tape (CT) | P122669CT-ND | RES; SMT (0201); 10; 1%; +/-100PPM/DEGC; 0.0500W | P122669CT-ND | 19 | https://industrial.panasonic.com/cdbs/www-data/pdf/RDA0000/AOA0000C304.pdf | R37 | N/A | Ativa
C | 1 | 62 | CRCW04024K70FKEDHP | #N/A | #N/A | FBRLAL60001067 | Vishay Dale | RES SMD 4.7K OHM 1% 1/5W 0402 | DIGIKEY | 205.351 | Normal | 200 |  | 1 | 200 | Tape & Reel (TR) | 541-4.70KYTR-ND | RES; SMT (0402); 4.7K; 1%; +/-100PPM/DEGC; 0.063 | 541-4.70KYTR-ND | 99 | https://www.vishay.com/docs/20043/crcwhpe3.pdf | R43 | N/A | Ativa
C | 1 | 63 | ERJ-2GEJ220X | #N/A | #N/A | FBRLAL60001068 | Panasonic Electronic Components | RES SMD 22 OHM 5% 1/10W 0402 | DIGIKEY | 146.804 | Normal | 200 |  | 1 | 200 | Tape & Reel (TR) | P22JTR-ND | RES; SMT (0402); 22; 5%; +/-200PPM/DEGC; 0.1000W | P22JTR-ND | 21 | https://api.pim.na.industrial.panasonic.com/file_stream/main/fileversion/1242 | R44 | May apply on shipments to the U.S. | Ativa
C | 1 | 64 | CRCW040210K0FKEE | #N/A | #N/A | FBRLAL60001069 | Vishay Dale | RES SMD 10K OHM 1% 1/16W 0402 | DIGIKEY | 14.605 | Normal | 200 |  | 7 | 1400 | Tape & Reel (TR) | 541-2954-2-ND | RES; SMT (0402); 10K; 1%; +/-100PPM/DEGC; 0.0630 | 541-2954-2-ND | 98 | https://www.vishay.com/docs/20035/dcrcwe3.pdf | R45, R65-R68, R70, R71 | N/A | Ativa
C | 1 | 65 | TNPW04021K00BETD | #N/A | #N/A | FBRLAL60001070 | Vishay Dale | RES 1K OHM 0.1% 1/16W 0402 | DIGIKEY | 4.515 | Normal | 200 |  | 3 | 600 | Tape & Reel (TR) | 541-3562-2-ND | RES; SMT (0402); 1K; 0.10%; +/-25PPM/DEGC; 0.100 | 541-3562-2-ND | 46 | https://www.vishay.com/docs/31006/tnpw.pdf | R46-R48 | N/A | Ativa
C | 1 | 66 | PNM0402E2502BST1 | #N/A | #N/A | FBRLAL60001071 | Vishay Dale Thin Film | RES SMD 25K OHM 0.1% 1/20W 0402 | DIGIKEY | 8.231 | Normal | 200 |  | 1 | 200 | Cut Tape (CT) | 541-1903-1-ND | RES; SMT (0402); 25K; 0.10%; +/-25PPM/DEGK; 0.05 | PNM0402E2502BS | 99 | https://www.vishay.com/docs/60057/pnm.pdf | R69 | N/A | Ativa
C | 1 | 67 | NCP03XH103J05RL | #N/A | #N/A | FBRLAL60001072 | Murata Electronics | THERMISTOR NTC 10KOHM 3380K 0201 | DIGIKEY | 46.467 | Normal | 200 |  | 1 | 200 | Cut Tape (CT) | 490-4644-1-ND | THERMISTOR; SMT (0201); 10K OHM; TOL=+/-5% | NCP03XH103J05 | 21 | https://media.digikey.com/pdf/Data Sheets/Murata PDFs/NCP03 Spec.pdf | RT1 | May apply on shipments to the U.S. | Ativa
C | 1 | 68 | 434153017835 | #N/A | #N/A | FBRLAL60001073 | Würth Elektronik | SWITCH TACTILE SPST-NO 0.05A 12V | DIGIKEY | 36.432 | Normal | 200 |  | 1 | 200 | Cut Tape (CT) | 732-10143-1-ND | SWITCH; SPST; SMT; 12V; 0.05A;WS-TASV J-BEND TAC | 434153017835 | 27 | https://www.we-online.com/katalog/datasheet/434153017835.pdf | SW1 | May apply on shipments to the U.S. | Ativa
C | 1 | 69 | EVP-AA102K | #N/A | #N/A | FBRLAL60001074 | Panasonic Electronic Components | SWITCH TACTILE SPST-NO 0.02A 15V | DIGIKEY | 8.464 | Normal | 200 |  | 1 | 200 | Cut Tape (CT) | P15197CT-ND | SWITCH; SPST; SMT; 15V; 0.02A; EVPAA SERIES WITH | EVP-AA102K | 16 | https://www3.panasonic.biz/ac/cdn/e/control/switch/light-touch/catalog/sw_lt_eng_3529s.pdf | SW2 | May apply on shipments to the U.S. | Ativa
C | 1 | 70 | MAX20360FEWZ+T | #N/A | #N/A | FBRLAL60001075 | Analog Devices Inc./Maxim Integrated | EVKIT PART- IC; PMIC WITH ULTRA-LOW IQ REGULATOR | MOUSER |  | Normal | 200 |  | 1 | 200 |  | https://br.mouser.com/ProductDetail/Analog-Devices-Maxim-Integrated/MAX20360FEWZ%2bT?qs=doiCPypUmgE5qUte5drm%2FA%3D%3D | EVKIT PART- IC; PMIC WITH ULTRA-LOW IQ REGULATOR | MAX20360FEWZ+T | N/A | https://br.mouser.com/ProductDetail/Analog-Devices-Maxim-Integrated/MAX20360FEWZ%2bT?qs=doiCPypUmgE5qUte5drm%2FA%3D%3D | U1
C | 1 | 71 | MAX32674CGWGZ+ | #N/A | #N/A | FBRLAL60001076 | Analog Devices Inc./Maxim Integrated | IC MCU 32BIT PACKAGE OUTLINE DRAWING: 21-100151; PACKAGE CODE: W241H2+1; WLP24 | DIGIKEY | 0 | Normal | 200 |  | 1 | 200 | Tray | 175-MAX32670GTL+-ND | EVKIT PART - IC; MAX32674CGWGZ+; PACKAGE OUTLINE |  | 31 |  | U2 | N/A | Ativa
C | 1 | 72 | MX25U51245GZ4I54 | #N/A | #N/A | FBRLAL60001077 | Macronix | IC FLASH 512MBIT SPI/QUAD 8WSON | DIGIKEY | 6.229 | Normal | 200 |  | 1 | 200 | Tray | 1092-1252-ND | IC; MMRY; CMOS MXSMIO; SERIAL MULTI I/O; FLASH M | MX25U51245GZ4I54 | 12 | https://www.macronix.com/Lists/Datasheet/Attachments/8410/MX25U51245G,%201.8V,%20512Mb,%20v1.2.pdf | U3 | N/A | Ativa
C | 1 | 73 | MAX32666GXMBT+ | #N/A | #N/A | FBRLAL60001078 | Analog Devices Inc./Maxim Integrated | IC MCU 32BIT 1MB FLASH 121CTBGA | DIGIKEY | 0 | Normal | 200 |  | 1 | 200 | Tray | 175-MAX32666GXMBT+-ND | IC; UCON; LOW-POWER ARM CORTEX-M4 WITH FPU-BASED | MAX32666GXMBT+ | 31 | https://www.analog.com/media/en/technical-documentation/data-sheets/max32665-max32666.pdf | U5 | N/A | Ativa
C | 1 | 74 | MAX9062EBS+TG45 | #N/A | #N/A | FBRLAL60001079 | Analog Devices Inc./Maxim Integrated | IC COMPARATOR 1 W/VOLT REF 4UCSP | DIGIKEY | 0 | Normal | 200 |  | 2 | 400 | Tape & Reel (TR) | 175-MAX9062EBS+TG45TR-ND | IC; COMP; ULTRA-SMALL; LOW-POWER SINGLE COMPARAT | 175-MAX9062EBS+TG45TR-ND | 32 | https://www.analog.com/media/en/technical-documentation/data-sheets/max9060-max9064.pdf | U6, U7 | N/A | Ativa
C | 1 | 75 | MAX3207EAUT+T | #N/A | #N/A | FBRLAL60001080 | Analog Devices Inc./Maxim Integrated | TVS DIODE SOT23-6 | DIGIKEY | 59.914 | Normal | 200 |  | 1 | 200 | Cut Tape (CT) | MAX3207EAUT+TCT-ND | IC; PROT; DUAL, QUAD, AND HEX HIGH-SPEED DIFFERE | MAX3207EAUT+ | 29 | https://www.analog.com/media/en/technical-documentation/data-sheets/MAX3205E-MAX3208E.pdf | U8 | N/A | Ativa
C | 1 | 76 | MAX4737EBE+T | #N/A | #N/A | FBRLAL60001081 | Analog Devices Inc./Maxim Integrated | IC SW SPST-NOX4 4.5OHM 16UCSP | DIGIKEY | 0 | Normal | 200 |  | 2 | 400 | Cut Tape (CT) | 175-MAX4737EBE+TCT-ND | IC; ASW; 4.5OHM QUAD SPST ANALOG SWITCH IN UCSP; | MAX4737EBE+ | 31 | https://www.analog.com/media/en/technical-documentation/data-sheets/MAX4737-MAX4739.pdf | U9, U10 | N/A | Ativa
C | 1 | 77 | MAX14689EWL+T | #N/A | #N/A | FBRLAL60001082 | Analog Devices Inc./Maxim Integrated | IC SWITCH DPDT X 1 450MOHM 9WLP | DIGIKEY | 6.654 | Normal | 200 |  | 1 | 200 | Cut Tape (CT) | 175-MAX14689EWL+TCT-ND | IC; ASW; ULTRA-SMALL LOW-RON BEYOND-THE-RAILS DP | MAX14689EWL+ | 13 | https://www.analog.com/media/en/technical-documentation/data-sheets/MAX14689.pdf | U11 | N/A | Ativa
C | 1 | 78 | ABS07-32.768KHZ-6-T | #N/A | #N/A | FBRLAL60001083 | Abracon LLC | CRYSTAL 32.7680KHZ 6PF SMD | DIGIKEY | 130.920 | Normal | 200 |  | 1 | 200 | Cut Tape (CT) | 535-11898-1-ND | CRYSTAL; SMT; 6PF; 32.768KHZ; +/-20PPM; -0.036PP | ABS07-32.768KHZ-6-T | 19 | https://abracon.com/Resonators/ABS07.pdf | Y1 | May apply on shipments to the U.S. | Ativa
C | 1 | 79 | FA-20H 32.0000MF12Y-W3 | #N/A | #N/A | FBRLAL60001084 | EPSON | CRYSTAL 32.0000MHZ 12PF SMD | DIGIKEY | 9.720 | Normal | 200 |  | 1 | 200 | Cut Tape (CT) | SER4044CT-ND | CRYSTAL; SMT 2.5MMX2MM; 32MHZ; +/-10PPM; +/-12PP | FA-20H 32.0000MF12Y-W3 | 18 | https://support.epson.biz/td/api/doc_check.php?dl=brief_FA-20H&lang=en | Y2 | N/A | Ativa
C | 1 | 80 | CM1610H32768DZBT | #N/A | #N/A | FBRLAL60001085 | Citizen Finedevice Co Ltd | CRYSTAL 32.7680KHZ 6PF SMD | DIGIKEY | 9.599 | Normal | 200 |  | 1 | 200 | Cut Tape (CT) | 300-8874-1-ND | CRYSTAL; SMT 1.6MMX1MM; 6PF; 32.7680KHZ; +/-20PP | CM1610H32768DZB | 52 | http://cfd.citizen.co.jp/cms/cfd/pdf/english/CM1610H_E.pdf | Y3 | N/A | Ativa
|  |  |  | #N/A | #N/A | FBRLAMAXR-FG |  | MAXREF Device | [14 empty] | N/A | Ativa
D | 0 | 81 | BW48ABKCLASBK | #N/A | #N/A | FBRLAL60001086 | SERPAC | Watertigh enclosure BW4 with Strap | SERPAC |  | Normal | 200 |  | 1 | 200 |  | SERPAC |  |  |  | https://www.serpac.com/waterproof-wrist-enclosures-bw4.html#161=9&176=89&164=42&175=82&163=32 | CASE | N/A | Active
D | 1 | 84 | 37387 | #N/A | #N/A | FBRLAL60001087 | RONTEK | BATERIA RECARREGÁVEL LI-POLIMERO 3,7V 1000MAH | STA - Brasil | 100 | Normal | 200 |  | 1 | 200 |  | Valvolândia - Brazil |  |  |  | http://www.valvolandia.com.br/baterias/li-po/3-7v-800mah-li-po/bateria-3-7v-800mah-li-on-recarregavel-6x30x48mm-com-conector | Batt | N/A | Active
D | 1 | 85 | 150150225 | #N/A | #N/A | FBRLAL60001088 | Molex | Host board to sensor board flex cable | DIGIKEY | 100 | Normal | 200 |  | 1 | 200 |  | WM9644-ND |  |  |  | https://www.digikey.com.br/en/products/detail/molex/0150150225/3467249 | Flex01 | N/A | Active
[6 empty] | FBRLAMAXR-CB |  | MAXREF - Contact board
D | 1 | 86 | Top ECG Contact Board | #N/A | #N/A | FBRLAL60001089 | ANCAE - Brazil | PCB BOARD 2 Layers | ANCAE - BRAZIL | 0 | Non-Stock | 200 |  | 1 | 200 |  | ANCAE - BRAZIL |  |  |  |  | PCB_H | N/A | Active
D | 1 | 87 |  | #N/A | #N/A | FBRLAL60001090 | Abitec | CUSTOM 2-key membrane keyboard 10x20mm | ABITEC - BRAZIL | 0 | Normal | 200 |  | 1 | 200 |  | ABITEC - BRAZIL |  |  |  |  | SW | N/A | Active
D | 1 | 88 |  | #N/A | #N/A | FBRLAL60001091 | Abitec | CUSTOM 0.4mm pitch 6 pos flat cable 40mm | ABITEC - BRAZIL | 0 | Normal | 200 |  | 1 | 200 |  | ABITEC - BRAZIL |  |  |  |  | Flex02 | N/A | Active
D | 1 | 89 |  | #N/A | #N/A | FBRLAL60001092 |  | Silver plated ECG bottom terminal |  | 0 | Non-Stock | 200 |  | 2 | 400 | [6 empty] | J | N/A | Active
D | 1 | 90 |  | #N/A | #N/A | FBRLAL60001093 |  | Silver plated Temperature terminal |  | 0 | Non-Stock | 200 |  | 1 | 200 | [6 empty] | J | N/A | Active
D | 1 | 91 |  | #N/A | #N/A | FBRLAL60001094 |  | Male type C connector with solder board | Microfast - BRAZIL | 0 | Non-Stock | 200 |  | 1 | 200 |  | Microfast - BRAZIL |  |  |  |  | J | N/A | Active
D | 1 | 92 |  | #N/A | #N/A | FBRLAL60001095 | RTLECS | Female Magnetic pogo pin contact 2.8mm pitch 2 poles | Microfast - BRAZIL | 0 | Non-Stock | 200 |  | 1 | 200 |  | Microfast - BRAZIL |  |  |  |  | J | N/A | Active
D | 1 | 93 |  | #N/A | #N/A | FBRLAL60001096 | RTLECS | USB charger cable with magnectic pogo pin 2.8mm pitch 2 poles | Microfast - BRAZIL | 0 | Non-Stock | 200 |  | 1 | 200 |  | Microfast - BRAZIL |  |  |  |  | Cable | N/A | Active
Note on L22: alexandrepereira: need develop locally, special flex cable with bga sensor solded.