## Sheet1
Material | Plant | Matl type | ICT | SP type | Proc. type | Component | Level | Object description | Comp_Qty | Matl group | Alt Grp | Usage pr | SortStrng | Valid from | Valid to | Change no. | Phantom | CmpS_I | NCM Code | Portuguese Description | Cp_Qt_BQT2 | Cp_Qty_BQT
FBRLAMAXR-CB | 275A | ZROH | L |  | F | FBRLAL60001089 | 1 | PCB BOARD 2 Layers | 1 | MG0100 |  | 0 | PRI | 2023-07-14 | 2958465 | FBRLA0006732 |  | 0 | 8534.00.33 | PCB BOARD 2 Layers | 1 | 1
FBRLAMAXR-CB | 275A | ZROH | L |  | F | FBRLAL60001090 | 1 | CUSTOM 2-key membrane keyboard 10x20mm | 1 | MG0000 |  | 0 | PRI | 2023-07-14 | 2958465 | FBRLA0006732 |  | 0 | 8536.50.90 | CUSTOM 2-key membrane keyboard 10x20mm | 1 | 1
FBRLAMAXR-CB | 275A | ZROH | L |  | F | FBRLAL60001091 | 1 | CUSTOM 0.4mm pitch 6 pos flat cable 40mm | 1 | MG0000 |  | 0 | PRI | 2023-07-14 | 2958465 | FBRLA0006732 |  | 0 | 8544.42.00 | CUSTOM 0.4mm pitch 6 pos flat cable 40mm | 1 | 1
FBRLAMAXR-CB | 275A | ZROH | L |  | F | FBRLAL60001092 | 1 | Silver plated ECG bottom terminal | 2 | MG0000 |  | 0 | PRI | 2023-07-14 | 2958465 | FBRLA0006732 |  | 0 | 8543.90.10 | Silver plated ECG bottom terminal | 2 | 2
FBRLAMAXR-CB | 275A | ZROH | L |  | F | FBRLAL60001093 | 1 | Silver plated Temperature terminal | 1 | MG0000 |  | 0 | PRI | 2023-07-14 | 2958465 | FBRLA0006732 |  | 0 | 9025.19.90 | Silver plated Temperature terminal | 1 | 1
FBRLAMAXR-CB | 275A | ZROH | L |  | F | FBRLAL60001094 | 1 | Male type C connector with solder board | 1 | MG3400 |  | 0 | PRI | 2023-07-14 | 2958465 | FBRLA0006732 |  | 0 | 8536.90.40 | Male type C connector with solder board | 1 | 1
FBRLAMAXR-CB | 275A | ZROH | L |  | F | FBRLAL60001095 | 1 | Female Magnetic pogo pin contact 2.8mm p | 1 | MG0000 |  | 0 | PRI | 2023-07-14 | 2958465 | FBRLA0006732 |  | 0 | 8505.90.80 | Female Magnetic pogo pin contact 2.8mm p | 1 | 1
FBRLAMAXR-CB | 275A | ZROH | L |  | F | FBRLAL60001096 | 1 | USB charger cable with magnectic pogo pi | 1 | MG0000 |  | 0 | PRI | 2023-07-14 | 2958465 | FBRLA0006732 |  | 0 | 8544.42.00 | USB charger cable with magnectic pogo pi | 1 | 1
FBRLAMAXR-SB | 275A | ZROH | L |  | F | FBRLAL60001004 | 1 | PCB BOARD 5 Layers | 1 | MG0100 |  | 0 | PRI | 45121 | 2958465 | FBRLA0006732 |  | 0 | 8534.00.51 | PCB BOARD 5 Layers | 1 | 1
FBRLAMAXR-SB | 275A | ZROH | L |  | F | FBRLAL60001005 | 1 | CAP CER 10UF 25V X5R 0603 | 5 | MG6200 |  | 0 | PRI | 45121 | 2958465 | FBRLA0006732 |  | 0 | 8532.24.10 | CAP CER 10UF 25V X5R 0603 | 5 | 5
FBRLAMAXR-SB | 275A | ZROH | L |  | F | FBRLAL60001006 | 1 | CAP CER 0.1UF 100V X7R 0603 | 3 | MG6200 |  | 0 | PRI | 45121 | 2958465 | FBRLA0006732 |  | 0 | 8532.24.10 | CAP CER 0.1UF 100V X7R 0603 | 3 | 3
FBRLAMAXR-SB | 275A | ZROH | L |  | F | FBRLAL60001007 | 1 | CAP CER 10UF 10V X5R 0402 | 3 | MG6200 |  | 0 | PRI | 45121 | 2958465 | FBRLA0006732 |  | 0 | 8532.24.10 | CAP CER 10UF 10V X5R 0402 | 3 | 3
FBRLAMAXR-SB | 275A | ZROH | L |  | F | FBRLAL60001008 | 1 | CAP CER 1UF 25V X7R 0603 | 1 | MG6200 |  | 0 | PRI | 45121 | 2958465 | FBRLA0006732 |  | 0 | 8532.24.10 | CAP CER 1UF 25V X7R 0603 | 1 | 1
FBRLAMAXR-SB | 275A | ZROH | L |  | F | FBRLAL60001009 | 1 | CAP CER 0.1UF 10V X5R 0201 | 1 | MG6200 |  | 0 | PRI | 45121 | 2958465 | FBRLA0006732 |  | 0 | 8532.24.10 | CAP CER 0.1UF 10V X5R 0201 | 1 | 1
FBRLAMAXR-SB | 275A | ZROH | L |  | F | FBRLAL60001010 | 1 | CAP CER 1UF 16V X5R 0402 | 1 | MG6200 |  | 0 | PRI | 45121 | 2958465 | FBRLA0006732 |  | 0 | 8532.24.10 | CAP CER 1UF 16V X5R 0402 | 1 | 1
FBRLAMAXR-SB | 275A | ZROH | L |  | F | FBRLAL60001011 | 1 | CAP CER 10000PF 10V X7R 0201 | 1 | MG6200 |  | 0 | PRI | 45121 | 2958465 | FBRLA0006732 |  | 0 | 8532.24.10 | CAP CER 10000PF 10V X7R 0201 | 1 | 1
FBRLAMAXR-SB | 275A | ZROH | L |  | F | FBRLAL60001012 | 1 | CHIP LED | 1 | MG5200 |  | 0 | PRI | 45121 | 2958465 | FBRLA0006732 |  | 0 | 8541.41.21 | CHIP LED | 1 | 1
FBRLAMAXR-SB | 275A | ZROH | L |  | F | FBRLAL60001013 | 1 | CONN SPRING BATTERY 3POS R/A SMD | 1 | MG3400 |  | 0 | PRI | 45121 | 2958465 | FBRLA0006732 |  | 0 | 8536.90.40 | CONN SPRING BATTERY 3POS R/A SMD | 1 | 1
FBRLAMAXR-SB | 275A | ZROH | L |  | F | FBRLAL60001014 | 1 | CONN FPC BOTTOM 25POS 0.3MM R/A | 1 | MG3400 |  | 0 | PRI | 45121 | 2958465 | FBRLA0006732 |  | 0 | 8536.90.40 | CONN FPC BOTTOM 25POS 0.3MM R/A | 1 | 1
FBRLAMAXR-SB | 275A | ZROH | L |  | F | FBRLAL60001015 | 1 | RES SMD 0 OHM JUMPER 1/20W 0201 | 5 | MG6100 |  | 0 | PRI | 45121 | 2958465 | FBRLA0006732 |  | 0 | 8533.21.20 | RES SMD 0 OHM JUMPER 1/20W 0201 | 5 | 5
FBRLAMAXR-SB | 275A | ZROH | L |  | F | FBRLAL60001016 | 1 | RES SMD 0 OHM JUMPER 1/10W 0402 | 5 | MG6100 |  | 0 | PRI | 45121 | 2958465 | FBRLA0006732 |  | 0 | 8533.21.20 | RES SMD 0 OHM JUMPER 1/10W 0402 | 5 | 5
FBRLAMAXR-SB | 275A | ZROH | L |  | F | FBRLAL60001017 | 1 | RES SMD 10K OHM 1% 1/10W 0402 | 2 | MG6100 |  | 0 | PRI | 45121 | 2958465 | FBRLA0006732 |  | 0 | 8533.21.20 | RES SMD 10K OHM 1% 1/10W 0402 | 2 | 2
FBRLAMAXR-SB | 275A | ZROH | L |  | F | FBRLAL60001018 | 1 | RES SMD 100K OHM 1% 1/10W 0402 | 1 | MG6100 |  | 0 | PRI | 45121 | 2958465 | FBRLA0006732 |  | 0 | 8533.21.20 | RES SMD 100K OHM 1% 1/10W 0402 | 1 | 1
FBRLAMAXR-SB | 275A | ZROH | L |  | F | FBRLAL60001019 | 1 | PPG + ECG COMBO AFE | 1 | MG3100 |  | 0 | PRI | 45121 | 2958465 | FBRLA0006732 |  | 0 | 8542.39.39 | PPG + ECG COMBO AFE | 1 | 1
FBRLAMAXR-SB | 275A | ZROH | L |  | F | FBRLAL60001020 | 1 | PHOTODIODE 780 TO 1050 NM | 3 | MG5200 |  | 0 | PRI | 45121 | 2958465 | FBRLA0006732 |  | 0 | 8541.49.00 | PHOTODIODE 780 TO 1050 NM | 3 | 3
FBRLAMAXR-SB | 275A | ZROH | L |  | F | FBRLAL60001021 | 1 | ACCEL 2-16G I2C/SPI 12LGA | 1 | MG3100 |  | 0 | PRI | 45121 | 2958465 | FBRLA0006732 |  | 0 | 8542.39.39 | ACCEL 2-16G I2C/SPI 12LGA | 1 | 1
FBRLAMAXR-SB | 275A | ZROH | L |  | F | FBRLAL60001022 | 1 | MEMS OSC XO 32.7680KHZ LVCMOS | 1 | MG7100 |  | 0 | PRI | 45121 | 2958465 | FBRLA0006732 |  | 0 | 8541.60.90.003 | MEMS OSC XO 32.7680KHZ LVCMOS | 1 | 1
FBRLAMAXR-SB | 275A | ZROH | L |  | F | FBRLAL60001023 | 1 | PCB:MAX30208_HSP3_DEMO_B | 1 | MG3100 |  | 0 | PRI | 45121 | 2958465 | FBRLA0006732 |  | 0 | 8543.90.10 | PCB:MAX30208_HSP3_DEMO_B | 1 | 1
FBRLAMAXR-SB | 275A | ZROH | L |  | F | FBRLAL60001024 | 1 | CAP CER 0.1UF 25V X6S 0201 | 1 | MG6200 |  | 0 | PRI | 45121 | 2958465 | FBRLA0006732 |  | 0 | 8532.24.10 | CAP CER 0.1UF 25V X6S 0201 | 1 | 1
FBRLAMAXR-SB | 275A | ZROH | L |  | F | FBRLAL60001025 | 1 | IC TEMP SENSOR | 1 | MG3100 |  | 0 | PRI | 45121 | 2958465 | FBRLA0006732 |  | 0 | 8542.39.39 | IC TEMP SENSOR | 1 | 1
FBRLAMAXR-HB | 275A | ZROH | L |  | F | FBRLAL60001026 | 1 | PCB BOARD 7 Layers | 1 | MG0100 |  | 0 | PRI | 45121 | 2958465 | FBRLA0006732 |  | 0 | 8534.00.51 | PCB BOARD 7 Layers | 1 | 1
FBRLAMAXR-HB | 275A | ZROH | L |  | F | FBRLAL60001027 | 1 | RF ANT 2.4GHZ CHIP SOLDER SMD | 1 | MG0000 |  | 0 | PRI | 45121 | 2958465 | FBRLA0006732 |  | 0 | 8517.71.90 | RF ANT 2.4GHZ CHIP SOLDER SMD | 1 | 1
FBRLAMAXR-HB | 275A | ZROH | L |  | F | FBRLAL60001028 | 1 | CAP CER 0.1UF 50V X7R 0402 | 1 | MG6200 |  | 0 | PRI | 45121 | 2958465 | FBRLA0006732 |  | 0 | 8532.24.10 | CAP CER 0.1UF 50V X7R 0402 | 1 | 1
FBRLAMAXR-HB | 275A | ZROH | L |  | F | FBRLAL60001029 | 1 | CAP CER 2.2UF 35V X5R 0402 | 1 | MG6200 |  | 0 | PRI | 45121 | 2958465 | FBRLA0006732 |  | 0 | 8532.24.10 | CAP CER 2.2UF 35V X5R 0402 | 1 | 1
FBRLAMAXR-HB | 275A | ZROH | L |  | F | FBRLAL60001030 | 1 | CAP CER 4.7UF 6.3V X5R 0402 | 4 | MG6200 |  | 0 | PRI | 45121 | 2958465 | FBRLA0006732 |  | 0 | 8532.24.10 | CAP CER 4.7UF 6.3V X5R 0402 | 4 | 4
FBRLAMAXR-HB | 275A | ZROH | L |  | F | FBRLAL60001031 | 1 | CAP CER 2.2UF 6.3V X5R 0402 | 1 | MG6200 |  | 0 | PRI | 45121 | 2958465 | FBRLA0006732 |  | 0 | 8532.24.10 | CAP CER 2.2UF 6.3V X5R 0402 | 1 | 1
FBRLAMAXR-HB | 275A | ZROH | L |  | F | FBRLAL60001032 | 1 | CAP CER 16PF 50V C0G/NP0 0201 | 2 | MG6200 |  | 0 | PRI | 45121 | 2958465 | FBRLA0006732 |  | 0 | 8532.24.10 | CAP CER 16PF 50V C0G/NP0 0201 | 2 | 2
FBRLAMAXR-HB | 275A | ZROH | L |  | F | FBRLAL60001033 | 1 | CAP CER 10UF 25V X5R 0603 | 7 | MG6200 |  | 0 | PRI | 45121 | 2958465 | FBRLA0006732 |  | 0 | 8532.24.10 | CAP CER 10UF 25V X5R 0603 | 7 | 7
FBRLAMAXR-HB | 275A | ZROH | L |  | F | FBRLAL60001034 | 1 | CAP CER MLCC | 3 | MG6200 |  | 0 | PRI | 45121 | 2958465 | FBRLA0006732 |  | 0 | 8532.24.10 | CAP CER MLCC | 3 | 3
FBRLAMAXR-HB | 275A | ZROH | L |  | F | FBRLAL60001035 | 1 | CAP CER 0.1UF 16V X7S 0201 | 7 | MG6200 |  | 0 | PRI | 45121 | 2958465 | FBRLA0006732 |  | 0 | 8532.24.10 | CAP CER 0.1UF 16V X7S 0201 | 7 | 7
FBRLAMAXR-HB | 275A | ZROH | L |  | F | FBRLAL60001036 | 1 | CAP CER 47UF 10V X5R 0805 | 1 | MG6200 |  | 0 | PRI | 45121 | 2958465 | FBRLA0006732 |  | 0 | 8532.24.10 | CAP CER 47UF 10V X5R 0805 | 1 | 1
FBRLAMAXR-HB | 275A | ZROH | L |  | F | FBRLAL60001037 | 1 | CAP CER 4700PF 25V X5R 0201 | 1 | MG6200 |  | 0 | PRI | 45121 | 2958465 | FBRLA0006732 |  | 0 | 8532.24.10 | CAP CER 4700PF 25V X5R 0201 | 1 | 1
FBRLAMAXR-HB | 275A | ZROH | L |  | F | FBRLAL60001038 | 1 | CAP CER 1UF 10V X5R 0402 | 14 | MG6200 |  | 0 | PRI | 45121 | 2958465 | FBRLA0006732 |  | 0 | 8532.24.10 | CAP CER 1UF 10V X5R 0402 | 14 | 14
FBRLAMAXR-HB | 275A | ZROH | L |  | F | FBRLAL60001039 | 1 | CAP CER 22UF 16V X5R 0603 | 7 | MG6200 |  | 0 | PRI | 45121 | 2958465 | FBRLA0006732 |  | 0 | 8532.24.10 | CAP CER 22UF 16V X5R 0603 | 7 | 7
FBRLAMAXR-HB | 275A | ZROH | L |  | F | FBRLAL60001040 | 1 | CAP CER 1UF 10V X6S 0201 | 3 | MG6200 |  | 0 | PRI | 45121 | 2958465 | FBRLA0006732 |  | 0 | 8532.24.10 | CAP CER 1UF 10V X6S 0201 | 3 | 3
FBRLAMAXR-HB | 275A | ZROH | L |  | F | FBRLAL60001041 | 1 | CAP CER 4700PF 10V X7R 0201 | 1 | MG6200 |  | 0 | PRI | 45121 | 2958465 | FBRLA0006732 |  | 0 | 8532.24.10 | CAP CER 4700PF 10V X7R 0201 | 1 | 1
FBRLAMAXR-HB | 275A | ZROH | L |  | F | FBRLAL60001042 | 1 | CAP CER 0.1UF 16V X5R 0201 | 5 | MG6200 |  | 0 | PRI | 45121 | 2958465 | FBRLA0006732 |  | 0 | 8532.24.10 | CAP CER 0.1UF 16V X5R 0201 | 5 | 5
FBRLAMAXR-HB | 275A | ZROH | L |  | F | FBRLAL60001043 | 1 | CAP CER 1UF 35V X5R 0402 | 1 | MG6200 |  | 0 | PRI | 45121 | 2958465 | FBRLA0006732 |  | 0 | 8532.24.10 | CAP CER 1UF 35V X5R 0402 | 1 | 1
FBRLAMAXR-HB | 275A | ZROH | L |  | F | FBRLAL60001044 | 1 | CAP CER 0.1UF 25V X5R 0201 | 1 | MG6200 |  | 0 | PRI | 45121 | 2958465 | FBRLA0006732 |  | 0 | 8532.24.10 | CAP CER 0.1UF 25V X5R 0201 | 1 | 1
FBRLAMAXR-HB | 275A | ZROH | L |  | F | FBRLAL60001045 | 1 | CAP CER 10000PF 25V X5R 0402 | 1 | MG6200 |  | 0 | PRI | 45121 | 2958465 | FBRLA0006732 |  | 0 | 8532.24.10 | CAP CER 10000PF 25V X5R 0402 | 1 | 1
FBRLAMAXR-HB | 275A | ZROH | L |  | F | FBRLAL60001046 | 1 | CAP CER 0.1UF 10V X5R 0201 | 1 | MG6200 |  | 0 | PRI | 45121 | 2958465 | FBRLA0006732 |  | 0 | 8532.24.10 | CAP CER 0.1UF 10V X5R 0201 | 1 | 1
FBRLAMAXR-HB | 275A | ZROH | L |  | F | FBRLAL60001047 | 1 | LED RGB CLEAR 4SMD R/A | 1 | MG5200 |  | 0 | PRI | 45121 | 2958465 | FBRLA0006732 |  | 0 | 8541.41.21 | LED RGB CLEAR 4SMD R/A | 1 | 1
FBRLAMAXR-HB | 275A | ZROH | L |  | F | FBRLAL60001048 | 1 | LED RGB CLEAR SMD | 1 | MG5200 |  | 0 | PRI | 45121 | 2958465 | FBRLA0006732 |  | 0 | 8541.41.21 | LED RGB CLEAR SMD | 1 | 1
FBRLAMAXR-HB | 275A | ZROH | L |  | F | FBRLAL60001049 | 1 | CONN FPC BOTTOM 6POS 0.4MM R/A | 2 | MG3400 |  | 0 | PRI | 45121 | 2958465 | FBRLA0006732 |  | 0 | 8536.90.40 | CONN FPC BOTTOM 6POS 0.4MM R/A | 2 | 2
FBRLAMAXR-HB | 275A | ZROH | L |  | F | FBRLAL60001050 | 1 | CONN FPC BOTTOM 25POS 0.3MM R/A | 1 | MG3400 |  | 0 | PRI | 45121 | 2958465 | FBRLA0006732 |  | 0 | 8536.90.40 | CONN FPC BOTTOM 25POS 0.3MM R/A | 1 | 1
FBRLAMAXR-HB | 275A | ZROH | L |  | F | FBRLAL60001051 | 1 | CONN RCP USB3.1 TYPEC 24P SMD RA | 1 | MG3400 |  | 0 | PRI | 45121 | 2958465 | FBRLA0006732 |  | 0 | 8536.90.40 | CONN RCP USB3.1 TYPEC 24P SMD RA | 1 | 1
FBRLAMAXR-HB | 275A | ZROH | L |  | F | FBRLAL60001052 | 1 | FIXED IND 2.2UH 1.8A 116MOHM SMD | 4 | MG6300 |  | 0 | PRI | 45121 | 2958465 | FBRLA0006732 |  | 0 | 8504.50.00.002 | FIXED IND 2.2UH 1.8A 116MOHM SMD | 4 | 4
FBRLAMAXR-HB | 275A | ZROH | L |  | F | FBRLAL60001053 | 1 | FIXED IND 2.2UH 1A 195 MOHM SMD | 1 | MG6300 |  | 0 | PRI | 45121 | 2958465 | FBRLA0006732 |  | 0 | 8504.50.00.002 | FIXED IND 2.2UH 1A 195 MOHM SMD | 1 | 1
FBRLAMAXR-HB | 275A | ZROH | L |  | F | FBRLAL60001054 | 1 | FERRITE BEAD 220 OHM 0805 1LN | 1 | MG6300 |  | 0 | PRI | 45121 | 2958465 | FBRLA0006732 |  | 0 | 8504.50.00.002 | FERRITE BEAD 220 OHM 0805 1LN | 1 | 1
FBRLAMAXR-HB | 275A | ZROH | L |  | F | FBRLAL60001055 | 1 | FERRITE BEAD 2 KOHM 1206 1LN | 1 | MG6300 |  | 0 | PRI | 45121 | 2958465 | FBRLA0006732 |  | 0 | 8504.50.00.002 | FERRITE BEAD 2 KOHM 1206 1LN | 1 | 1
FBRLAMAXR-HB | 275A | ZROH | L |  | F | FBRLAL60001056 | 1 | RES SMD 0 OHM JUMPER 1/10W 0402 | 1 | MG6100 |  | 0 | PRI | 45121 | 2958465 | FBRLA0006732 |  | 0 | 8533.21.20 | RES SMD 0 OHM JUMPER 1/10W 0402 | 1 | 1
FBRLAMAXR-HB | 275A | ZROH | L |  | F | FBRLAL60001057 | 1 | RES SMD 5.1K OHM 1% 1/20W 0201 | 2 | MG6100 |  | 0 | PRI | 45121 | 2958465 | FBRLA0006732 |  | 0 | 8533.21.20 | RES SMD 5.1K OHM 1% 1/20W 0201 | 2 | 2
FBRLAMAXR-HB | 275A | ZROH | L |  | F | FBRLAL60001058 | 1 | RES SMD 27 OHM 1% 1/20W 0201 | 2 | MG6100 |  | 0 | PRI | 45121 | 2958465 | FBRLA0006732 |  | 0 | 8533.21.20 | RES SMD 27 OHM 1% 1/20W 0201 | 2 | 2
FBRLAMAXR-HB | 275A | ZROH | L |  | F | FBRLAL60001059 | 1 | RES SMD 4.7K OHM 1% 1/20W 0201 | 3 | MG6100 |  | 0 | PRI | 45121 | 2958465 | FBRLA0006732 |  | 0 | 8533.21.20 | RES SMD 4.7K OHM 1% 1/20W 0201 | 3 | 3
FBRLAMAXR-HB | 275A | ZROH | L |  | F | FBRLAL60001060 | 1 | RES SMD 10K OHM 5% 1/10W 0402 | 1 | MG6100 |  | 0 | PRI | 45121 | 2958465 | FBRLA0006732 |  | 0 | 8533.21.20 | RES SMD 10K OHM 5% 1/10W 0402 | 1 | 1
FBRLAMAXR-HB | 275A | ZROH | L |  | F | FBRLAL60001061 | 1 | RES 0.01 OHM 1% 1/5W 0402 | 1 | MG6100 |  | 0 | PRI | 45121 | 2958465 | FBRLA0006732 |  | 0 | 8533.21.20 | RES 0.01 OHM 1% 1/5W 0402 | 1 | 1
FBRLAMAXR-HB | 275A | ZROH | L |  | F | FBRLAL60001062 | 1 | RES SMD 3.3K OHM 1% 1/20W 0201 | 4 | MG6100 |  | 0 | PRI | 45121 | 2958465 | FBRLA0006732 |  | 0 | 8533.21.20 | RES SMD 3.3K OHM 1% 1/20W 0201 | 4 | 4
FBRLAMAXR-HB | 275A | ZROH | L |  | F | FBRLAL60001063 | 1 | RES SMD 10K OHM 5% 1/20W 0201 | 3 | MG6100 |  | 0 | PRI | 45121 | 2958465 | FBRLA0006732 |  | 0 | 8533.21.20 | RES SMD 10K OHM 5% 1/20W 0201 | 3 | 3
FBRLAMAXR-HB | 275A | ZROH | L |  | F | FBRLAL60001064 | 1 | RES SMD 0 OHM JUMPER 1/20W 0201 | 27 | MG6100 |  | 0 | PRI | 45121 | 2958465 | FBRLA0006732 |  | 0 | 8533.21.20 | RES SMD 0 OHM JUMPER 1/20W 0201 | 27 | 27
FBRLAMAXR-HB | 275A | ZROH | L |  | F | FBRLAL60001065 | 1 | RES SMD 1M OHM 1% 1/10W 0402 | 1 | MG6100 |  | 0 | PRI | 45121 | 2958465 | FBRLA0006732 |  | 0 | 8533.21.20 | RES SMD 1M OHM 1% 1/10W 0402 | 1 | 1
FBRLAMAXR-HB | 275A | ZROH | L |  | F | FBRLAL60001066 | 1 | RES SMD 10 OHM 1% 1/20W 0201 | 1 | MG6100 |  | 0 | PRI | 45121 | 2958465 | FBRLA0006732 |  | 0 | 8533.21.20 | RES SMD 10 OHM 1% 1/20W 0201 | 1 | 1
FBRLAMAXR-HB | 275A | ZROH | L |  | F | FBRLAL60001067 | 1 | RES SMD 4.7K OHM 1% 1/5W 0402 | 1 | MG6100 |  | 0 | PRI | 45121 | 2958465 | FBRLA0006732 |  | 0 | 8533.21.20 | RES SMD 4.7K OHM 1% 1/5W 0402 | 1 | 1
FBRLAMAXR-HB | 275A | ZROH | L |  | F | FBRLAL60001068 | 1 | RES SMD 22 OHM 5% 1/10W 0402 | 1 | MG6100 |  | 0 | PRI | 45121 | 2958465 | FBRLA0006732 |  | 0 | 8533.21.20 | RES SMD 22 OHM 5% 1/10W 0402 | 1 | 1
FBRLAMAXR-HB | 275A | ZROH | L |  | F | FBRLAL60001069 | 1 | RES SMD 10K OHM 1% 1/16W 0402 | 7 | MG6100 |  | 0 | PRI | 45121 | 2958465 | FBRLA0006732 |  | 0 | 8533.21.20 | RES SMD 10K OHM 1% 1/16W 0402 | 7 | 7
FBRLAMAXR-HB | 275A | ZROH | L |  | F | FBRLAL60001070 | 1 | RES 1K OHM 0.1% 1/16W 0402 | 3 | MG6100 |  | 0 | PRI | 45121 | 2958465 | FBRLA0006732 |  | 0 | 8533.21.20 | RES 1K OHM 0.1% 1/16W 0402 | 3 | 3
FBRLAMAXR-HB | 275A | ZROH | L |  | F | FBRLAL60001071 | 1 | RES SMD 25K OHM 0.1% 1/20W 0402 | 1 | MG6100 |  | 0 | PRI | 45121 | 2958465 | FBRLA0006732 |  | 0 | 8533.21.20 | RES SMD 25K OHM 0.1% 1/20W 0402 | 1 | 1
FBRLAMAXR-HB | 275A | ZROH | L |  | F | FBRLAL60001072 | 1 | THERMISTOR NTC 10KOHM 3380K 0201 | 1 | MG6100 |  | 0 | PRI | 45121 | 2958465 | FBRLA0006732 |  | 0 | 8533.40.11 | THERMISTOR NTC 10KOHM 3380K 0201 | 1 | 1
FBRLAMAXR-HB | 275A | ZROH | L |  | F | FBRLAL60001073 | 1 | SWITCH TACTILE SPST-NO 0.05A 12V | 1 | MG0000 |  | 0 | PRI | 45121 | 2958465 | FBRLA0006732 |  | 0 | 8536.50.90.006 | SWITCH TACTILE SPST-NO 0.05A 12V | 1 | 1
FBRLAMAXR-HB | 275A | ZROH | L |  | F | FBRLAL60001074 | 1 | SWITCH TACTILE SPST-NO 0.02A 15V | 1 | MG0000 |  | 0 | PRI | 45121 | 2958465 | FBRLA0006732 |  | 0 | 8536.50.90.006 | SWITCH TACTILE SPST-NO 0.02A 15V | 1 | 1
FBRLAMAXR-HB | 275A | ZROH | L |  | F | FBRLAL60001075 | 1 | EVKIT PART- IC; PMIC WITH ULTRA-LOW IQ R | 1 | MG0000 |  | 0 | PRI | 45121 | 2958465 | FBRLA0006732 |  | 0 | 8542.39.39 | EVKIT PART- IC; PMIC WITH ULTRA-LOW IQ R | 1 | 1
FBRLAMAXR-HB | 275A | ZROH | L |  | F | FBRLAL60001076 | 1 | IC MCU 32BIT PACKAGE OUTLINE DRAWING: 2 | 1 | MG3100 |  | 0 | PRI | 45121 | 2958465 | FBRLA0006732 |  | 0 | 8542.31.20 | IC MCU 32BIT PACKAGE OUTLINE DRAWING: 2 | 1 | 1
FBRLAMAXR-HB | 275A | ZROH | L |  | F | FBRLAL60001077 | 1 | IC FLASH 512MBIT SPI/QUAD 8WSON | 1 | MG3100 |  | 0 | PRI | 45121 | 2958465 | FBRLA0006732 |  | 0 | 8542.32.21 | IC FLASH 512MBIT SPI/QUAD 8WSON | 1 | 1
FBRLAMAXR-HB | 275A | ZROH | L |  | F | FBRLAL60001078 | 1 | IC MCU 32BIT 1MB FLASH 121CTBGA | 1 | MG3100 |  | 0 | PRI | 45121 | 2958465 | FBRLA0006732 |  | 0 | 8542.31.20 | IC MCU 32BIT 1MB FLASH 121CTBGA | 1 | 1
FBRLAMAXR-HB | 275A | ZROH | L |  | F | FBRLAL60001079 | 1 | IC COMPARATOR 1 W/VOLT REF 4UCSP | 2 | MG3100 |  | 0 | PRI | 45121 | 2958465 | FBRLA0006732 |  | 0 | 8542.39.39 | IC COMPARATOR 1 W/VOLT REF 4UCSP | 2 | 2
FBRLAMAXR-HB | 275A | ZROH | L |  | F | FBRLAL60001080 | 1 | TVS DIODE SOT23-6 | 1 | MG5200 |  | 0 | PRI | 45121 | 2958465 | FBRLA0006732 |  | 0 | 8541.10.22 | TVS DIODE SOT23-6 | 1 | 1
FBRLAMAXR-HB | 275A | ZROH | L |  | F | FBRLAL60001081 | 1 | IC SW SPST-NOX4 4.5OHM 16UCSP | 2 | MG3100 |  | 0 | PRI | 45121 | 2958465 | FBRLA0006732 |  | 0 | 8542.39.39 | IC SW SPST-NOX4 4.5OHM 16UCSP | 2 | 2
FBRLAMAXR-HB | 275A | ZROH | L |  | F | FBRLAL60001082 | 1 | IC SWITCH DPDT X 1 450MOHM 9WLP | 1 | MG3100 |  | 0 | PRI | 45121 | 2958465 | FBRLA0006732 |  | 0 | 8542.39.39 | IC SWITCH DPDT X 1 450MOHM 9WLP | 1 | 1
FBRLAMAXR-HB | 275A | ZROH | L |  | F | FBRLAL60001083 | 1 | CRYSTAL 32.7680KHZ 6PF SMD | 1 | MG7100 |  | 0 | PRI | 45121 | 2958465 | FBRLA0006732 |  | 0 | 8541.60.90.003 | CRYSTAL 32.7680KHZ 6PF SMD | 1 | 1
FBRLAMAXR-HB | 275A | ZROH | L |  | F | FBRLAL60001084 | 1 | CRYSTAL 32.0000MHZ 12PF SMD | 1 | MG7100 |  | 0 | PRI | 45121 | 2958465 | FBRLA0006732 |  | 0 | 8541.60.10.001 | CRYSTAL 32.0000MHZ 12PF SMD | 1 | 1
FBRLAMAXR-HB | 275A | ZROH | L |  | F | FBRLAL60001085 | 1 | CRYSTAL 32.7680KHZ 6PF SMD | 1 | MG7100 |  | 0 | PRI | 45121 | 2958465 | FBRLA0006732 |  | 0 | 8541.60.90.003 | CRYSTAL 32.7680KHZ 6PF SMD | 1 | 1
FBRLAMAXR-HB | 275A | ZROH | L |  | F | FBRLAL60001049 | 1 | CONN FPC BOTTOM 6POS 0.4MM R/A | 1 | MG3400 |  | 0 | PRI | 45121 | 2958465 | FBRLA0006732 |  | 0 | 8536.90.40 | CONN FPC BOTTOM 6POS 0.4MM R/A | 1 | 1
FBRLAMAXR-FG | 275A | ZROH | L |  | F | FBRLAL60001086 | 1 | Watertigh enclosure BW4 with Strap | 1 | MG7100 |  | 0 | PRI | 45121 | 2958465 | FBRLA0006732 |  | 0 | 8543.90.10 | Watertigh enclosure BW4 with Strap | 1 | 1
FBRLAMAXR-FG | 275A | ZROH | L |  | F | FBRLAL60001087 | 1 | BATERIARECARREGÁVELLI-POLIMERO3,7V1" | 1 | MG0000 |  | 0 | PRI | 45121 | 2958465 | FBRLA0006732 |  | 0 | 8507.60.00 | BATERIA RECARREGÁVEL LI-POLIMERO 3,7V 10 | 1 | 1
FBRLAMAXR-FG | 275A | ZROH | L |  | F | FBRLAL60001088 | 1 | Host board to sensor board flex cable | 1 | MG0000 |  | 0 | PRI | 45121 | 2958465 | FBRLA0006732 |  | 0 | 8544.42.00 | Host board to sensor board flex cable | 1 | 1
FBRLAMAXR-FG | 275A | ZHLB | L |  | X | FBRLAMAXR-SB | 1 | MAXREF - Sensor board | 1 | MG28 |  | 0 | PRI | 45121 | 2958465 | FBRLA0006732 |  | 0 | 8543.90.10 | MAXREF - Sensor board | 1 | 1
FBRLAMAXR-FG | 275A | ZROH | L |  | F | FBRLAL60001004 | 2 | PCB BOARD 5 Layers | 1 | MG0100 |  | 0 | PRI | 45121 | 2958465 | FBRLA0006732 |  | 0 | 8534.00.51 | PCB BOARD 5 Layers | 1 | 1
FBRLAMAXR-FG | 275A | ZROH | L |  | F | FBRLAL60001005 | 2 | CAP CER 10UF 25V X5R 0603 | 5 | MG6200 |  | 0 | PRI | 45121 | 2958465 | FBRLA0006732 |  | 0 | 8532.24.10 | CAP CER 10UF 25V X5R 0603 | 5 | 5
FBRLAMAXR-FG | 275A | ZROH | L |  | F | FBRLAL60001006 | 2 | CAP CER 0.1UF 100V X7R 0603 | 3 | MG6200 |  | 0 | PRI | 45121 | 2958465 | FBRLA0006732 |  | 0 | 8532.24.10 | CAP CER 0.1UF 100V X7R 0603 | 3 | 3
FBRLAMAXR-FG | 275A | ZROH | L |  | F | FBRLAL60001007 | 2 | CAP CER 10UF 10V X5R 0402 | 3 | MG6200 |  | 0 | PRI | 45121 | 2958465 | FBRLA0006732 |  | 0 | 8532.24.10 | CAP CER 10UF 10V X5R 0402 | 3 | 3
FBRLAMAXR-FG | 275A | ZROH | L |  | F | FBRLAL60001008 | 2 | CAP CER 1UF 25V X7R 0603 | 1 | MG6200 |  | 0 | PRI | 45121 | 2958465 | FBRLA0006732 |  | 0 | 8532.24.10 | CAP CER 1UF 25V X7R 0603 | 1 | 1
FBRLAMAXR-FG | 275A | ZROH | L |  | F | FBRLAL60001009 | 2 | CAP CER 0.1UF 10V X5R 0201 | 1 | MG6200 |  | 0 | PRI | 45121 | 2958465 | FBRLA0006732 |  | 0 | 8532.24.10 | CAP CER 0.1UF 10V X5R 0201 | 1 | 1
FBRLAMAXR-FG | 275A | ZROH | L |  | F | FBRLAL60001010 | 2 | CAP CER 1UF 16V X5R 0402 | 1 | MG6200 |  | 0 | PRI | 45121 | 2958465 | FBRLA0006732 |  | 0 | 8532.24.10 | CAP CER 1UF 16V X5R 0402 | 1 | 1
FBRLAMAXR-FG | 275A | ZROH | L |  | F | FBRLAL60001011 | 2 | CAP CER 10000PF 10V X7R 0201 | 1 | MG6200 |  | 0 | PRI | 45121 | 2958465 | FBRLA0006732 |  | 0 | 8532.24.10 | CAP CER 10000PF 10V X7R 0201 | 1 | 1
FBRLAMAXR-FG | 275A | ZROH | L |  | F | FBRLAL60001012 | 2 | CHIP LED | 1 | MG5200 |  | 0 | PRI | 45121 | 2958465 | FBRLA0006732 |  | 0 | 8541.41.21 | CHIP LED | 1 | 1
FBRLAMAXR-FG | 275A | ZROH | L |  | F | FBRLAL60001013 | 2 | CONN SPRING BATTERY 3POS R/A SMD | 1 | MG3400 |  | 0 | PRI | 45121 | 2958465 | FBRLA0006732 |  | 0 | 8536.90.40 | CONN SPRING BATTERY 3POS R/A SMD | 1 | 1
FBRLAMAXR-FG | 275A | ZROH | L |  | F | FBRLAL60001014 | 2 | CONN FPC BOTTOM 25POS 0.3MM R/A | 1 | MG3400 |  | 0 | PRI | 45121 | 2958465 | FBRLA0006732 |  | 0 | 8536.90.40 | CONN FPC BOTTOM 25POS 0.3MM R/A | 1 | 1
FBRLAMAXR-FG | 275A | ZROH | L |  | F | FBRLAL60001015 | 2 | RES SMD 0 OHM JUMPER 1/20W 0201 | 5 | MG6100 |  | 0 | PRI | 45121 | 2958465 | FBRLA0006732 |  | 0 | 8533.21.20 | RES SMD 0 OHM JUMPER 1/20W 0201 | 5 | 5
FBRLAMAXR-FG | 275A | ZROH | L |  | F | FBRLAL60001016 | 2 | RES SMD 0 OHM JUMPER 1/10W 0402 | 5 | MG6100 |  | 0 | PRI | 45121 | 2958465 | FBRLA0006732 |  | 0 | 8533.21.20 | RES SMD 0 OHM JUMPER 1/10W 0402 | 5 | 5
FBRLAMAXR-FG | 275A | ZROH | L |  | F | FBRLAL60001017 | 2 | RES SMD 10K OHM 1% 1/10W 0402 | 2 | MG6100 |  | 0 | PRI | 45121 | 2958465 | FBRLA0006732 |  | 0 | 8533.21.20 | RES SMD 10K OHM 1% 1/10W 0402 | 2 | 2
FBRLAMAXR-FG | 275A | ZROH | L |  | F | FBRLAL60001018 | 2 | RES SMD 100K OHM 1% 1/10W 0402 | 1 | MG6100 |  | 0 | PRI | 45121 | 2958465 | FBRLA0006732 |  | 0 | 8533.21.20 | RES SMD 100K OHM 1% 1/10W 0402 | 1 | 1
FBRLAMAXR-FG | 275A | ZROH | L |  | F | FBRLAL60001019 | 2 | PPG + ECG COMBO AFE | 1 | MG3100 |  | 0 | PRI | 45121 | 2958465 | FBRLA0006732 |  | 0 | 8542.39.39 | PPG + ECG COMBO AFE | 1 | 1
FBRLAMAXR-FG | 275A | ZROH | L |  | F | FBRLAL60001020 | 2 | PHOTODIODE 780 TO 1050 NM | 3 | MG5200 |  | 0 | PRI | 45121 | 2958465 | FBRLA0006732 |  | 0 | 8541.49.00 | PHOTODIODE 780 TO 1050 NM | 3 | 3
FBRLAMAXR-FG | 275A | ZROH | L |  | F | FBRLAL60001021 | 2 | ACCEL 2-16G I2C/SPI 12LGA | 1 | MG3100 |  | 0 | PRI | 45121 | 2958465 | FBRLA0006732 |  | 0 | 8542.39.39 | ACCEL 2-16G I2C/SPI 12LGA | 1 | 1
FBRLAMAXR-FG | 275A | ZROH | L |  | F | FBRLAL60001022 | 2 | MEMS OSC XO 32.7680KHZ LVCMOS | 1 | MG7100 |  | 0 | PRI | 45121 | 2958465 | FBRLA0006732 |  | 0 | 8541.60.90.003 | MEMS OSC XO 32.7680KHZ LVCMOS | 1 | 1
FBRLAMAXR-FG | 275A | ZROH | L |  | F | FBRLAL60001023 | 2 | PCB:MAX30208_HSP3_DEMO_B | 1 | MG3100 |  | 0 | PRI | 45121 | 2958465 | FBRLA0006732 |  | 0 | 8543.90.10 | PCB:MAX30208_HSP3_DEMO_B | 1 | 1
FBRLAMAXR-FG | 275A | ZROH | L |  | F | FBRLAL60001024 | 2 | CAP CER 0.1UF 25V X6S 0201 | 1 | MG6200 |  | 0 | PRI | 45121 | 2958465 | FBRLA0006732 |  | 0 | 8532.24.10 | CAP CER 0.1UF 25V X6S 0201 | 1 | 1
FBRLAMAXR-FG | 275A | ZROH | L |  | F | FBRLAL60001025 | 2 | IC TEMP SENSOR | 1 | MG3100 |  | 0 | PRI | 45121 | 2958465 | FBRLA0006732 |  | 0 | 8542.39.39 | IC TEMP SENSOR | 1 | 1
FBRLAMAXR-FG | 275A | ZHLB | L |  | X | FBRLAMAXR-HB | 1 | MAXREF - Host board | 1 | MG15 |  | 0 | PRI | 45121 | 2958465 | FBRLA0006732 |  | 0 | 8543.90.10 | MAXREF - Host board | 1 | 1
FBRLAMAXR-FG | 275A | ZROH | L |  | F | FBRLAL60001026 | 2 | PCB BOARD 7 Layers | 1 | MG0100 |  | 0 | PRI | 45121 | 2958465 | FBRLA0006732 |  | 0 | 8534.00.51 | PCB BOARD 7 Layers | 1 | 1
FBRLAMAXR-FG | 275A | ZROH | L |  | F | FBRLAL60001027 | 2 | RF ANT 2.4GHZ CHIP SOLDER SMD | 1 | MG0000 |  | 0 | PRI | 45121 | 2958465 | FBRLA0006732 |  | 0 | 8517.71.90 | RF ANT 2.4GHZ CHIP SOLDER SMD | 1 | 1
FBRLAMAXR-FG | 275A | ZROH | L |  | F | FBRLAL60001028 | 2 | CAP CER 0.1UF 50V X7R 0402 | 1 | MG6200 |  | 0 | PRI | 45121 | 2958465 | FBRLA0006732 |  | 0 | 8532.24.10 | CAP CER 0.1UF 50V X7R 0402 | 1 | 1
FBRLAMAXR-FG | 275A | ZROH | L |  | F | FBRLAL60001029 | 2 | CAP CER 2.2UF 35V X5R 0402 | 1 | MG6200 |  | 0 | PRI | 45121 | 2958465 | FBRLA0006732 |  | 0 | 8532.24.10 | CAP CER 2.2UF 35V X5R 0402 | 1 | 1
FBRLAMAXR-FG | 275A | ZROH | L |  | F | FBRLAL60001030 | 2 | CAP CER 4.7UF 6.3V X5R 0402 | 4 | MG6200 |  | 0 | PRI | 45121 | 2958465 | FBRLA0006732 |  | 0 | 8532.24.10 | CAP CER 4.7UF 6.3V X5R 0402 | 4 | 4
FBRLAMAXR-FG | 275A | ZROH | L |  | F | FBRLAL60001031 | 2 | CAP CER 2.2UF 6.3V X5R 0402 | 1 | MG6200 |  | 0 | PRI | 45121 | 2958465 | FBRLA0006732 |  | 0 | 8532.24.10 | CAP CER 2.2UF 6.3V X5R 0402 | 1 | 1
FBRLAMAXR-FG | 275A | ZROH | L |  | F | FBRLAL60001032 | 2 | CAP CER 16PF 50V C0G/NP0 0201 | 2 | MG6200 |  | 0 | PRI | 45121 | 2958465 | FBRLA0006732 |  | 0 | 8532.24.10 | CAP CER 16PF 50V C0G/NP0 0201 | 2 | 2
FBRLAMAXR-FG | 275A | ZROH | L |  | F | FBRLAL60001033 | 2 | CAP CER 10UF 25V X5R 0603 | 7 | MG6200 |  | 0 | PRI | 45121 | 2958465 | FBRLA0006732 |  | 0 | 8532.24.10 | CAP CER 10UF 25V X5R 0603 | 7 | 7
FBRLAMAXR-FG | 275A | ZROH | L |  | F | FBRLAL60001034 | 2 | CAP CER MLCC | 3 | MG6200 |  | 0 | PRI | 45121 | 2958465 | FBRLA0006732 |  | 0 | 8532.24.10 | CAP CER MLCC | 3 | 3
FBRLAMAXR-FG | 275A | ZROH | L |  | F | FBRLAL60001035 | 2 | CAP CER 0.1UF 16V X7S 0201 | 7 | MG6200 |  | 0 | PRI | 45121 | 2958465 | FBRLA0006732 |  | 0 | 8532.24.10 | CAP CER 0.1UF 16V X7S 0201 | 7 | 7
FBRLAMAXR-FG | 275A | ZROH | L |  | F | FBRLAL60001036 | 2 | CAP CER 47UF 10V X5R 0805 | 1 | MG6200 |  | 0 | PRI | 45121 | 2958465 | FBRLA0006732 |  | 0 | 8532.24.10 | CAP CER 47UF 10V X5R 0805 | 1 | 1
FBRLAMAXR-FG | 275A | ZROH | L |  | F | FBRLAL60001037 | 2 | CAP CER 4700PF 25V X5R 0201 | 1 | MG6200 |  | 0 | PRI | 45121 | 2958465 | FBRLA0006732 |  | 0 | 8532.24.10 | CAP CER 4700PF 25V X5R 0201 | 1 | 1
FBRLAMAXR-FG | 275A | ZROH | L |  | F | FBRLAL60001038 | 2 | CAP CER 1UF 10V X5R 0402 | 14 | MG6200 |  | 0 | PRI | 45121 | 2958465 | FBRLA0006732 |  | 0 | 8532.24.10 | CAP CER 1UF 10V X5R 0402 | 14 | 14
FBRLAMAXR-FG | 275A | ZROH | L |  | F | FBRLAL60001039 | 2 | CAP CER 22UF 16V X5R 0603 | 7 | MG6200 |  | 0 | PRI | 45121 | 2958465 | FBRLA0006732 |  | 0 | 8532.24.10 | CAP CER 22UF 16V X5R 0603 | 7 | 7
FBRLAMAXR-FG | 275A | ZROH | L |  | F | FBRLAL60001040 | 2 | CAP CER 1UF 10V X6S 0201 | 3 | MG6200 |  | 0 | PRI | 45121 | 2958465 | FBRLA0006732 |  | 0 | 8532.24.10 | CAP CER 1UF 10V X6S 0201 | 3 | 3
FBRLAMAXR-FG | 275A | ZROH | L |  | F | FBRLAL60001041 | 2 | CAP CER 4700PF 10V X7R 0201 | 1 | MG6200 |  | 0 | PRI | 45121 | 2958465 | FBRLA0006732 |  | 0 | 8532.24.10 | CAP CER 4700PF 10V X7R 0201 | 1 | 1
FBRLAMAXR-FG | 275A | ZROH | L |  | F | FBRLAL60001042 | 2 | CAP CER 0.1UF 16V X5R 0201 | 5 | MG6200 |  | 0 | PRI | 45121 | 2958465 | FBRLA0006732 |  | 0 | 8532.24.10 | CAP CER 0.1UF 16V X5R 0201 | 5 | 5
FBRLAMAXR-FG | 275A | ZROH | L |  | F | FBRLAL60001043 | 2 | CAP CER 1UF 35V X5R 0402 | 1 | MG6200 |  | 0 | PRI | 45121 | 2958465 | FBRLA0006732 |  | 0 | 8532.24.10 | CAP CER 1UF 35V X5R 0402 | 1 | 1
FBRLAMAXR-FG | 275A | ZROH | L |  | F | FBRLAL60001044 | 2 | CAP CER 0.1UF 25V X5R 0201 | 1 | MG6200 |  | 0 | PRI | 45121 | 2958465 | FBRLA0006732 |  | 0 | 8532.24.10 | CAP CER 0.1UF 25V X5R 0201 | 1 | 1
FBRLAMAXR-FG | 275A | ZROH | L |  | F | FBRLAL60001045 | 2 | CAP CER 10000PF 25V X5R 0402 | 1 | MG6200 |  | 0 | PRI | 45121 | 2958465 | FBRLA0006732 |  | 0 | 8532.24.10 | CAP CER 10000PF 25V X5R 0402 | 1 | 1
FBRLAMAXR-FG | 275A | ZROH | L |  | F | FBRLAL60001046 | 2 | CAP CER 0.1UF 10V X5R 0201 | 1 | MG6200 |  | 0 | PRI | 45121 | 2958465 | FBRLA0006732 |  | 0 | 8532.24.10 | CAP CER 0.1UF 10V X5R 0201 | 1 | 1
FBRLAMAXR-FG | 275A | ZROH | L |  | F | FBRLAL60001047 | 2 | LED RGB CLEAR 4SMD R/A | 1 | MG5200 |  | 0 | PRI | 45121 | 2958465 | FBRLA0006732 |  | 0 | 8541.41.21 | LED RGB CLEAR 4SMD R/A | 1 | 1
FBRLAMAXR-FG | 275A | ZROH | L |  | F | FBRLAL60001048 | 2 | LED RGB CLEAR SMD | 1 | MG5200 |  | 0 | PRI | 45121 | 2958465 | FBRLA0006732 |  | 0 | 8541.41.21 | LED RGB CLEAR SMD | 1 | 1
FBRLAMAXR-FG | 275A | ZROH | L |  | F | FBRLAL60001049 | 2 | CONN FPC BOTTOM 6POS 0.4MM R/A | 2 | MG3400 |  | 0 | PRI | 45121 | 2958465 | FBRLA0006732 |  | 0 | 8536.90.40 | CONN FPC BOTTOM 6POS 0.4MM R/A | 2 | 2
FBRLAMAXR-FG | 275A | ZROH | L |  | F | FBRLAL60001050 | 2 | CONN FPC BOTTOM 25POS 0.3MM R/A | 1 | MG3400 |  | 0 | PRI | 45121 | 2958465 | FBRLA0006732 |  | 0 | 8536.90.40 | CONN FPC BOTTOM 25POS 0.3MM R/A | 1 | 1
FBRLAMAXR-FG | 275A | ZROH | L |  | F | FBRLAL60001051 | 2 | CONN RCP USB3.1 TYPEC 24P SMD RA | 1 | MG3400 |  | 0 | PRI | 45121 | 2958465 | FBRLA0006732 |  | 0 | 8536.90.40 | CONN RCP USB3.1 TYPEC 24P SMD RA | 1 | 1
FBRLAMAXR-FG | 275A | ZROH | L |  | F | FBRLAL60001052 | 2 | FIXED IND 2.2UH 1.8A 116MOHM SMD | 4 | MG6300 |  | 0 | PRI | 45121 | 2958465 | FBRLA0006732 |  | 0 | 8504.50.00.002 | FIXED IND 2.2UH 1.8A 116MOHM SMD | 4 | 4
FBRLAMAXR-FG | 275A | ZROH | L |  | F | FBRLAL60001053 | 2 | FIXED IND 2.2UH 1A 195 MOHM SMD | 1 | MG6300 |  | 0 | PRI | 45121 | 2958465 | FBRLA0006732 |  | 0 | 8504.50.00.002 | FIXED IND 2.2UH 1A 195 MOHM SMD | 1 | 1
FBRLAMAXR-FG | 275A | ZROH | L |  | F | FBRLAL60001054 | 2 | FERRITE BEAD 220 OHM 0805 1LN | 1 | MG6300 |  | 0 | PRI | 45121 | 2958465 | FBRLA0006732 |  | 0 | 8504.50.00.002 | FERRITE BEAD 220 OHM 0805 1LN | 1 | 1
FBRLAMAXR-FG | 275A | ZROH | L |  | F | FBRLAL60001055 | 2 | FERRITE BEAD 2 KOHM 1206 1LN | 1 | MG6300 |  | 0 | PRI | 45121 | 2958465 | FBRLA0006732 |  | 0 | 8504.50.00.002 | FERRITE BEAD 2 KOHM 1206 1LN | 1 | 1
FBRLAMAXR-FG | 275A | ZROH | L |  | F | FBRLAL60001056 | 2 | RES SMD 0 OHM JUMPER 1/10W 0402 | 1 | MG6100 |  | 0 | PRI | 45121 | 2958465 | FBRLA0006732 |  | 0 | 8533.21.20 | RES SMD 0 OHM JUMPER 1/10W 0402 | 1 | 1
FBRLAMAXR-FG | 275A | ZROH | L |  | F | FBRLAL60001057 | 2 | RES SMD 5.1K OHM 1% 1/20W 0201 | 2 | MG6100 |  | 0 | PRI | 45121 | 2958465 | FBRLA0006732 |  | 0 | 8533.21.20 | RES SMD 5.1K OHM 1% 1/20W 0201 | 2 | 2
FBRLAMAXR-FG | 275A | ZROH | L |  | F | FBRLAL60001058 | 2 | RES SMD 27 OHM 1% 1/20W 0201 | 2 | MG6100 |  | 0 | PRI | 45121 | 2958465 | FBRLA0006732 |  | 0 | 8533.21.20 | RES SMD 27 OHM 1% 1/20W 0201 | 2 | 2
FBRLAMAXR-FG | 275A | ZROH | L |  | F | FBRLAL60001059 | 2 | RES SMD 4.7K OHM 1% 1/20W 0201 | 3 | MG6100 |  | 0 | PRI | 45121 | 2958465 | FBRLA0006732 |  | 0 | 8533.21.20 | RES SMD 4.7K OHM 1% 1/20W 0201 | 3 | 3
FBRLAMAXR-FG | 275A | ZROH | L |  | F | FBRLAL60001060 | 2 | RES SMD 10K OHM 5% 1/10W 0402 | 1 | MG6100 |  | 0 | PRI | 45121 | 2958465 | FBRLA0006732 |  | 0 | 8533.21.20 | RES SMD 10K OHM 5% 1/10W 0402 | 1 | 1
FBRLAMAXR-FG | 275A | ZROH | L |  | F | FBRLAL60001061 | 2 | RES 0.01 OHM 1% 1/5W 0402 | 1 | MG6100 |  | 0 | PRI | 45121 | 2958465 | FBRLA0006732 |  | 0 | 8533.21.20 | RES 0.01 OHM 1% 1/5W 0402 | 1 | 1
FBRLAMAXR-FG | 275A | ZROH | L |  | F | FBRLAL60001062 | 2 | RES SMD 3.3K OHM 1% 1/20W 0201 | 4 | MG6100 |  | 0 | PRI | 45121 | 2958465 | FBRLA0006732 |  | 0 | 8533.21.20 | RES SMD 3.3K OHM 1% 1/20W 0201 | 4 | 4
FBRLAMAXR-FG | 275A | ZROH | L |  | F | FBRLAL60001063 | 2 | RES SMD 10K OHM 5% 1/20W 0201 | 3 | MG6100 |  | 0 | PRI | 45121 | 2958465 | FBRLA0006732 |  | 0 | 8533.21.20 | RES SMD 10K OHM 5% 1/20W 0201 | 3 | 3
FBRLAMAXR-FG | 275A | ZROH | L |  | F | FBRLAL60001064 | 2 | RES SMD 0 OHM JUMPER 1/20W 0201 | 27 | MG6100 |  | 0 | PRI | 45121 | 2958465 | FBRLA0006732 |  | 0 | 8533.21.20 | RES SMD 0 OHM JUMPER 1/20W 0201 | 27 | 27
FBRLAMAXR-FG | 275A | ZROH | L |  | F | FBRLAL60001065 | 2 | RES SMD 1M OHM 1% 1/10W 0402 | 1 | MG6100 |  | 0 | PRI | 45121 | 2958465 | FBRLA0006732 |  | 0 | 8533.21.20 | RES SMD 1M OHM 1% 1/10W 0402 | 1 | 1
FBRLAMAXR-FG | 275A | ZROH | L |  | F | FBRLAL60001066 | 2 | RES SMD 10 OHM 1% 1/20W 0201 | 1 | MG6100 |  | 0 | PRI | 45121 | 2958465 | FBRLA0006732 |  | 0 | 8533.21.20 | RES SMD 10 OHM 1% 1/20W 0201 | 1 | 1
FBRLAMAXR-FG | 275A | ZROH | L |  | F | FBRLAL60001067 | 2 | RES SMD 4.7K OHM 1% 1/5W 0402 | 1 | MG6100 |  | 0 | PRI | 45121 | 2958465 | FBRLA0006732 |  | 0 | 8533.21.20 | RES SMD 4.7K OHM 1% 1/5W 0402 | 1 | 1
FBRLAMAXR-FG | 275A | ZROH | L |  | F | FBRLAL60001068 | 2 | RES SMD 22 OHM 5% 1/10W 0402 | 1 | MG6100 |  | 0 | PRI | 45121 | 2958465 | FBRLA0006732 |  | 0 | 8533.21.20 | RES SMD 22 OHM 5% 1/10W 0402 | 1 | 1
FBRLAMAXR-FG | 275A | ZROH | L |  | F | FBRLAL60001069 | 2 | RES SMD 10K OHM 1% 1/16W 0402 | 7 | MG6100 |  | 0 | PRI | 45121 | 2958465 | FBRLA0006732 |  | 0 | 8533.21.20 | RES SMD 10K OHM 1% 1/16W 0402 | 7 | 7
FBRLAMAXR-FG | 275A | ZROH | L |  | F | FBRLAL60001070 | 2 | RES 1K OHM 0.1% 1/16W 0402 | 3 | MG6100 |  | 0 | PRI | 45121 | 2958465 | FBRLA0006732 |  | 0 | 8533.21.20 | RES 1K OHM 0.1% 1/16W 0402 | 3 | 3
FBRLAMAXR-FG | 275A | ZROH | L |  | F | FBRLAL60001071 | 2 | RES SMD 25K OHM 0.1% 1/20W 0402 | 1 | MG6100 |  | 0 | PRI | 45121 | 2958465 | FBRLA0006732 |  | 0 | 8533.21.20 | RES SMD 25K OHM 0.1% 1/20W 0402 | 1 | 1
FBRLAMAXR-FG | 275A | ZROH | L |  | F | FBRLAL60001072 | 2 | THERMISTOR NTC 10KOHM 3380K 0201 | 1 | MG6100 |  | 0 | PRI | 45121 | 2958465 | FBRLA0006732 |  | 0 | 8533.40.11 | THERMISTOR NTC 10KOHM 3380K 0201 | 1 | 1
FBRLAMAXR-FG | 275A | ZROH | L |  | F | FBRLAL60001073 | 2 | SWITCH TACTILE SPST-NO 0.05A 12V | 1 | MG0000 |  | 0 | PRI | 45121 | 2958465 | FBRLA0006732 |  | 0 | 8536.50.90.006 | SWITCH TACTILE SPST-NO 0.05A 12V | 1 | 1
FBRLAMAXR-FG | 275A | ZROH | L |  | F | FBRLAL60001074 | 2 | SWITCH TACTILE SPST-NO 0.02A 15V | 1 | MG0000 |  | 0 | PRI | 45121 | 2958465 | FBRLA0006732 |  | 0 | 8536.50.90.006 | SWITCH TACTILE SPST-NO 0.02A 15V | 1 | 1
FBRLAMAXR-FG | 275A | ZROH | L |  | F | FBRLAL60001075 | 2 | EVKIT PART- IC; PMIC WITH ULTRA-LOW IQ R | 1 | MG0000 |  | 0 | PRI | 45121 | 2958465 | FBRLA0006732 |  | 0 | 8542.39.39 | EVKIT PART- IC; PMIC WITH ULTRA-LOW IQ R | 1 | 1
FBRLAMAXR-FG | 275A | ZROH | L |  | F | FBRLAL60001076 | 2 | IC MCU 32BIT PACKAGE OUTLINE DRAWING: 2 | 1 | MG3100 |  | 0 | PRI | 45121 | 2958465 | FBRLA0006732 |  | 0 | 8542.31.20 | IC MCU 32BIT PACKAGE OUTLINE DRAWING: 2 | 1 | 1
FBRLAMAXR-FG | 275A | ZROH | L |  | F | FBRLAL60001077 | 2 | IC FLASH 512MBIT SPI/QUAD 8WSON | 1 | MG3100 |  | 0 | PRI | 45121 | 2958465 | FBRLA0006732 |  | 0 | 8542.32.21 | IC FLASH 512MBIT SPI/QUAD 8WSON | 1 | 1
FBRLAMAXR-FG | 275A | ZROH | L |  | F | FBRLAL60001078 | 2 | IC MCU 32BIT 1MB FLASH 121CTBGA | 1 | MG3100 |  | 0 | PRI | 45121 | 2958465 | FBRLA0006732 |  | 0 | 8542.31.20 | IC MCU 32BIT 1MB FLASH 121CTBGA | 1 | 1
FBRLAMAXR-FG | 275A | ZROH | L |  | F | FBRLAL60001079 | 2 | IC COMPARATOR 1 W/VOLT REF 4UCSP | 2 | MG3100 |  | 0 | PRI | 45121 | 2958465 | FBRLA0006732 |  | 0 | 8542.39.39 | IC COMPARATOR 1 W/VOLT REF 4UCSP | 2 | 2
FBRLAMAXR-FG | 275A | ZROH | L |  | F | FBRLAL60001080 | 2 | TVS DIODE SOT23-6 | 1 | MG5200 |  | 0 | PRI | 45121 | 2958465 | FBRLA0006732 |  | 0 | 8541.10.22 | TVS DIODE SOT23-6 | 1 | 1
FBRLAMAXR-FG | 275A | ZROH | L |  | F | FBRLAL60001081 | 2 | IC SW SPST-NOX4 4.5OHM 16UCSP | 2 | MG3100 |  | 0 | PRI | 45121 | 2958465 | FBRLA0006732 |  | 0 | 8542.39.39 | IC SW SPST-NOX4 4.5OHM 16UCSP | 2 | 2
FBRLAMAXR-FG | 275A | ZROH | L |  | F | FBRLAL60001082 | 2 | IC SWITCH DPDT X 1 450MOHM 9WLP | 1 | MG3100 |  | 0 | PRI | 45121 | 2958465 | FBRLA0006732 |  | 0 | 8542.39.39 | IC SWITCH DPDT X 1 450MOHM 9WLP | 1 | 1
FBRLAMAXR-FG | 275A | ZROH | L |  | F | FBRLAL60001083 | 2 | CRYSTAL 32.7680KHZ 6PF SMD | 1 | MG7100 |  | 0 | PRI | 45121 | 2958465 | FBRLA0006732 |  | 0 | 8541.60.90.003 | CRYSTAL 32.7680KHZ 6PF SMD | 1 | 1
FBRLAMAXR-FG | 275A | ZROH | L |  | F | FBRLAL60001084 | 2 | CRYSTAL 32.0000MHZ 12PF SMD | 1 | MG7100 |  | 0 | PRI | 45121 | 2958465 | FBRLA0006732 |  | 0 | 8541.60.10.001 | CRYSTAL 32.0000MHZ 12PF SMD | 1 | 1
FBRLAMAXR-FG | 275A | ZROH | L |  | F | FBRLAL60001085 | 2 | CRYSTAL 32.7680KHZ 6PF SMD | 1 | MG7100 |  | 0 | PRI | 45121 | 2958465 | FBRLA0006732 |  | 0 | 8541.60.90.003 | CRYSTAL 32.7680KHZ 6PF SMD | 1 | 1
FBRLAMAXR-FG | 275A | ZROH | L |  | F | FBRLAL60001049 | 2 | CONN FPC BOTTOM 6POS 0.4MM R/A | 1 | MG3400 |  | 0 | PRI | 45121 | 2958465 | FBRLA0006732 |  | 0 | 8536.90.40 | CONN FPC BOTTOM 6POS 0.4MM R/A | 1 | 1
FBRLAMAXR-FG | 275A | ZHLB | L |  | X | FBRLAMAXR-CB | 1 | MAXREF - Contact board | 1 | MG28 |  | 0 | PRI | 45121 | 2958465 | FBRLA0006732 |  | 0 | 8543.90.10 | MAXREF - Contact board | 1 | 1
FBRLAMAXR-FG | 275A | ZROH | L |  | F | FBRLAL60001089 | 2 | PCB BOARD 2 Layers | 1 | MG0100 |  | 0 | PRI | 45121 | 2958465 | FBRLA0006732 |  | 0 | 8534.00.33 | PCB BOARD 2 Layers | 1 | 1
FBRLAMAXR-FG | 275A | ZROH | L |  | F | FBRLAL60001090 | 2 | CUSTOM 2-key membrane keyboard 10x20mm | 1 | MG0000 |  | 0 | PRI | 45121 | 2958465 | FBRLA0006732 |  | 0 | 8536.50.90 | CUSTOM 2-key membrane keyboard 10x20mm | 1 | 1
FBRLAMAXR-FG | 275A | ZROH | L |  | F | FBRLAL60001091 | 2 | CUSTOM 0.4mm pitch 6 pos flat cable 40mm | 1 | MG0000 |  | 0 | PRI | 45121 | 2958465 | FBRLA0006732 |  | 0 | 8544.42.00 | CUSTOM 0.4mm pitch 6 pos flat cable 40mm | 1 | 1
FBRLAMAXR-FG | 275A | ZROH | L |  | F | FBRLAL60001092 | 2 | Silver plated ECG bottom terminal | 2 | MG0000 |  | 0 | PRI | 45121 | 2958465 | FBRLA0006732 |  | 0 | 8543.90.10 | Silver plated ECG bottom terminal | 2 | 2
FBRLAMAXR-FG | 275A | ZROH | L |  | F | FBRLAL60001093 | 2 | Silver plated Temperature terminal | 1 | MG0000 |  | 0 | PRI | 45121 | 2958465 | FBRLA0006732 |  | 0 | 9025.19.90 | Silver plated Temperature terminal | 1 | 1
FBRLAMAXR-FG | 275A | ZROH | L |  | F | FBRLAL60001094 | 2 | Male type C connector with solder board | 1 | MG3400 |  | 0 | PRI | 45121 | 2958465 | FBRLA0006732 |  | 0 | 8536.90.40 | Male type C connector with solder board | 1 | 1
FBRLAMAXR-FG | 275A | ZROH | L |  | F | FBRLAL60001095 | 2 | Female Magnetic pogo pin contact 2.8mm p | 1 | MG0000 |  | 0 | PRI | 45121 | 2958465 | FBRLA0006732 |  | 0 | 8505.90.80 | Female Magnetic pogo pin contact 2.8mm p | 1 | 1
FBRLAMAXR-FG | 275A | ZROH | L |  | F | FBRLAL60001096 | 2 | USB charger cable with magnectic pogo pi | 1 | MG0000 |  | 0 | PRI | 45121 | 2958465 | FBRLA0006732 |  | 0 | 8544.42.00 | USB charger cable with magnectic pogo pi | 1 | 1