## MAXREFDEF104_COMPLETE
Index | Part Number | Manufacturer Name | Description | Supplier | Available | Stock | Assemblies | Attrition % | Quantity | Purchase Qt. | Type | Broker PN | Unit Price | Total Price | MOQ1 | Reference | Number | Lead Weeks | Datasheet | Reference Designator | Taxes | Status
1 | GRM033C81E104KE14D | Murata Electronics | CAP CER 0.1UF 25V X6S 0201 | DIGIKEY | 4.670.786 | Normal | 150 |  | 1 | 15000 | Tape & Reel (TR) | 490-10403-2-ND | 0.00768 | 115.2 | 15000 | CAPACITOR; SMT (0201); CERAMIC; 0.1UF; 25V; TOL= | 490-10403-2-ND | 21 | https://search.murata.co.jp/Ceramy/image/img/A01X/G101/ENG/GRM033C81E104KE14-01.pdf | C1 | N/A | Ativa
2 | MAX30208CLB+ | Analog Devices Inc./Maxim Integrated | IC TEMP SENSOR | MOUSER |  | Normal | 150 |  | 1 | 150 |  | https://br.mouser.com/ProductDetail/Analog-Devices-Maxim-Integrated/MAX30208CLB%2bT?qs=XeJtXLiO41Rc%2FruLpReYig%3D%3D | 4.44 | 666 |  | EVKIT PART - IC; MAX30208; PACKAGE OUTLINE DRAWI | MAX30208CLB+-ND | 97 | https://www.analog.com/media/en/technical-documentation/data-sheets/MAX30208.pdf | U1 | N/A | Ativa
3 | MAX30208_HSP3_DEMO_B | Analog Devices Inc./Maxim Integrated | PCB:MAX30208_HSP3_DEMO_B |  |  | Not found on Brokers | 150 |  | 1 | 150 |  | Maxim/Analog Devices |  |  |  | PCB:MAX30208_HSP3_DEMO_B | MAX30208_HSP3_DEMO_B | N/A |  | PCB
4 | GRM188R61E106MA73J | Murata Electronics | CAP CER 10UF 25V X5R 0603 | DIGIKEY | 216.875 | Normal | 150 |  | 5 | 10000 | Tape & Reel (TR) | 490-12737-2-ND | 0.05143 | 514.3 | 10000 | CAP SMT (0603) 10UF 20% X5R CERAMIC CHIP | 490-12737-2-ND | 21 | https://search.murata.co.jp/Ceramy/image/img/A01X/G101/ENG/GRM188R61E106MA73-01.pdf | C1, C2, C24, C30, C35 | N/A | Ativa
5 | GRM188R72A104KA35J | Murata Electronics | CAP CER 0.1UF 100V X7R 0603 | DIGIKEY | 363.853 | Normal | 150 |  | 3 | 10000 | Tape & Reel (TR) | 490-6439-2-ND | 0.03282 | 328.2 | 10000 | CAP; SMT (0603); 0.1UF;10%; 100V; X7R; CERAMIC | 490-6439-2-ND | 21 | https://search.murata.co.jp/Ceramy/image/img/A01X/G101/ENG/GRM188R72A104KA35-01.pdf | C3, C4, C38 | N/A | Ativa
6 | GRM155R61A106ME11J | Murata Electronics | CAP CER 10UF 10V X5R 0402 | DIGIKEY |  | Non-Stock | 150 |  | 3 | 40000 | Tape & Reel (TR) | 490-GRM155R61A106ME11JTR-ND | 0.01818 | 727.2 | 40000 | CAP; SMT (0402); 10UF;20%; 10V; X5R; CERAMIC | 490-GRM155R61A106ME11JTR-ND | 21 | https://search.murata.co.jp/Ceramy/image/img/A01X/G101/ENG/GRM155R61A106ME11-01A.pdf | C5, C6, C8 | N/A | Ativa
7 | C0603C105K3RAC7867 | KEMET | CAP CER 1UF 25V X7R 0603 | DIGIKEY | 288.564 | Normal | 150 |  | 1 | 150 | Cut Tape (CT) | 399-C0603C105K3RAC7867CT-ND | 0.1041 | 15.62 | 1 | CAP; SMT (0603); 1UF;10%; 25V; X7R; CERAMIC | 399-C0603C105K3RAC7867CT-ND | 21 | https://connect.kemet.com:7667/gateway/IntelliData-ComponentDocumentation/1.0/download/datasheet/C0603C105K3RACTU | C7 | N/A | Ativa
8 | GRM033R61A104KE15J | Murata Electronics | CAP CER 0.1UF 10V X5R 0201 | MOUSER |  | Normal | 150 |  | 1 | 150 | Tape & Reel (TR) | https://br.mouser.com/ProductDetail/Murata-Electronics/GRM033R61A104KE15J?qs=pwh76yelNxAoFwgcMbTk1w%3D%3D | 0.005 | 0.75 | 1 | CAP; SMT (0201); 0.1UF;10%; 10V; X5R; CERAMIC | 490-GRM033R61A104KE15JTR-ND | 21 | https://search.murata.co.jp/Ceramy/image/img/A01X/G101/ENG/GRM033R61A104KE15-01A.pdf | C9 | N/A | Ativa
9 | CL05A105KO5NNNC | Samsung Electro-Mechanics | CAP CER 1UF 16V X5R 0402 | DIGIKEY | 7.008.452 | Normal | 150 |  | 1 | 10000 | Tape & Reel (TR) | 1276-1067-2-ND | 0.00772 | 77.2 | 10000 | CAP; SMT (0402); 1UF;10%; 16V; X5R; CERAMIC | 1276-1067-2-ND | 22 | https://media.digikey.com/pdf/Data%20Sheets/Samsung%20PDFs/CL05A105KO5NNNC_Spec_5-2-19.pdf | C12 | N/A | Ativa
10 | C0603X7R1A103K030BA | TDK Corporation | CAP CER 10000PF 10V X7R 0201 | DIGIKEY | 224.624 | Normal | 150 |  | 1 | 150 | Cut Tape (CT) | 445-6843-1-ND | 0.0341 | 5.12 | 1 | CAP; SMT (0201); 0.01UF;10%; 10V; X7R; CERAMIC | C0603X7R1A103K030BA | 24 | https://product.tdk.com/system/files/dam/doc/product/capacitor/ceramic/mlcc/catalog/mlcc_commercial_general_en.pdf | C22 | N/A | Ativa
11 | SFH 7016 | ams-OSRAM USA INC. | CHIP LED | MOUSER |  | Normal | 150 |  | 1 | 150 |  | https://br.mouser.com/ProductDetail/ams-OSRAM/SFH-7016?qs=OTrKUuiFdkaz7DXJqRo6mw%3D%3D | 1.94 | 291 |  | DIODE; LED; RED-GREEN-IR; SMT; VF=RED=2.1V; GREE | SFH 7016 | 16 | https://dammedia.osram.info/media/resource/hires/osram-dam-16417795/SFH%207016_EN.pdf | DS1 | N/A | Ativa
12 | 1981061-1 | TE Connectivity AMP Connectors | CONN SPRING BATTERY 3POS R/A SMD | DIGIKEY | 640 | Normal | 150 |  | 1 | 150 | Cut Tape (CT) | A118091CT-ND | 2.288 | 343.2 | 1 | CONNECTOR; MALE; SMD; LEAF TYPE BATTERY CONNECTO | 1981061-1 | 15 | https://www.te.com/usa-en/product-1981061-1.datasheet.pdf | J1 | May apply on shipments to the U.S. | Ativa
13 | 10061122-251120HLF | Amphenol ICC (FCI) | CONN FPC BOTTOM 25POS 0.3MM R/A | DIGIKEY | 4.931 | Normal | 150 |  | 1 | 150 | Cut Tape (CT) | 609-10061122-251120HLFCT-ND | 0.3445 | 51.68 | 1 | CONNECTOR; FEMALE; SMT; EASY-ON TYPE FPC CONNECT | 609-10061122-251120HLFCT-ND | 18 | https://www.amphenol-cs.com/media/wysiwyg/files/drawing/10061122.pdf | J2 | N/A | Obsoleto
14 | CRCW02010000Z0ED | Vishay Dale | RES SMD 0 OHM JUMPER 1/20W 0201 | DIGIKEY | 1.734.383 | Normal | 150 |  | 5 | 750 | Cut Tape (CT) | 541-0.0AGCT-ND | 0.00872 | 6.54 | 1 | RES; SMT (0201);0;1%; JUMPER; 0.0500W | CRCW02010000Z0ED | 22 | https://www.vishay.com/docs/20052/crcw0201e3.pdf | R1B, R5, R6, R12, R14 | May apply on shipments to the U.S. | Ativa
15 | ERJ-2GE0R00X | Panasonic Electronic Components | RES SMD 0 OHM JUMPER 1/10W 0402 | DIGIKEY | 15.847.540 | Normal | 150 |  | 5 | 750 | Cut Tape (CT) | P0.0JCT-ND | 0.00618 | 4.64 | 1 | RES; SMT (0402);0; JUMPER; JUMPER; 0.1000W | ERJ-2GE0R00 | 21 | https://industrial.panasonic.com/ww/products/pt/general-purpose-chip-resistors/models/ERJ2GE0R00X | R3A, R4A, R45, R46, R56 | May apply on shipments to the U.S. | Ativa
16 | ERJ-2RKF1002X | Panasonic Electronic Components | RES SMD 10K OHM 1% 1/10W 0402 | DIGIKEY | 514.426 | Normal | 150 |  | 2 | 300 | Cut Tape (CT) | P10.0KLCT-ND | 0.0119 | 3.57 | 1 | RES; SMT (0402); 10K;1%; +/-100PPM/DEGC; 0.1000W | ERJ-2RKF1002 | 21 | https://industrial.panasonic.com/cdbs/www-data/pdf/RDA0000/AOA0000C304.pdf | R16, R17 | May apply on shipments to the U.S. | Ativa
17 | ERJ-2RKF1003X | Panasonic Electronic Components | RES SMD 100K OHM 1% 1/10W 0402 | DIGIKEY | 2.803.076 | Normal | 150 |  | 1 | 150 | Cut Tape (CT) | P100KLCT-ND | 0.0119 | 1.78 | 1 | RES; SMT (0402); 100K;1%; +/-100PPM/DEGC; 0.1000 | ERJ-2RKF1003 | 21 | https://industrial.panasonic.com/cdbs/www-data/pdf/RDA0000/AOA0000C304.pdf | R18 | May apply on shipments to the U.S. | Ativa
18 | MAX86176ENX+T | Analog Devices Inc./Maxim Integrated | PPG + ECG COMBO AFE | MOUSER |  | Normal | 150 |  | 1 | 150 |  | https://br.mouser.com/ProductDetail/Analog-Devices-Maxim-Integrated/MAX86176ENX%2bT?qs=81r%252BiQLm7BSTr%2FxxCB0Bvg%3D%3D | 11.75 | 1762.5 |  | EVKIT PART - IC; MAX86176; ULTRA-LOW POWER; OPTI | 175-MAX86176ENX+-ND | 97 | https://br.mouser.com/ProductDetail/Analog-Devices-Maxim-Integrated/MAX86176ENX%2bT?qs=81r%252BiQLm7BSTr%2FxxCB0Bvg%3D%3D | U1 | N/A | Ativa
19 | VEMD8080 | Vishay Semiconductor Opto Division | PHOTODIODE 780 TO 1050 NM | DIGIKEY | 18.832 | Normal | 150 |  | 3 | 450 | Cut Tape (CT) | VEMD8080CT-ND | 1.1832 | 532.44 | 1 | DIODE; PIN; SMT; VRM=20V; IF=0.05A | VEMD8080 | 7 | https://www.vishay.com/docs/84565/vemd8080.pdf | U2, U3, U14 | N/A | Ativa
20 | LIS2DS12TR | STMicroelectronics | ACCEL 2-16G I2C/SPI 12LGA | DIGIKEY | 23.912 | Normal | 150 |  | 1 | 150 | Cut Tape (CT) | 497-16261-1-ND | 0.971 | 145.65 | 1 | IC; MEMS; DIGITAL OUTPUT MOTION SENSOR; ULTRA-LO | LIS2DS12TR | 14 | https://www.st.com/content/ccc/resource/technical/document/datasheet/ce/32/55/ac/e1/87/46/84/DM00177048.pdf/files/DM00177048.pdf/jcr:content/translations/en.DM00177048.pdf | U4 | N/A | Ativa
21 | SIT1572AI-J3-18E-DCC-32.768E | SiTime | MEMS OSC XO 32.7680KHZ LVCMOS | DIGIKEY | 4.673 | Normal | 150 |  | 1 | 150 | Cut Tape (CT) | 1473-31296-1-ND | 1.4435 | 216.52 | 1 | OSCILLATOR; CSP 1.5 MM X 0.8 MM; 15PF; 32.768KHZ | SIT1572AI-J3-18E-DCC-32.768 | 12 | https://www.sitime.com/datasheet/SiT1572 | U20 | N/A | Ativa
22 | 2450AT18D0100001E | Johanson Technology Inc. | RF ANT 2.4GHZ CHIP SOLDER SMD | DIGIKEY | 531.588 | Normal | 150 |  | 1 | 150 | Cut Tape (CT) | 712-2450AT18D0100001ECT-ND | 0.4332 | 64.98 | 1 | ANTENNA; DETUNING RESILIENT; SMT; EIA 1210; DETU | 2450AT18D0100E | 15 | https://www.johansontechnology.com/datasheets/2450AT18D0100/2450AT18D0100.pdf | ANT1 | N/A | Ativa
23 | C1005X7R1H104K050BB | TDK Corporation | CAP CER 0.1UF 50V X7R 0402 | DIGIKEY | 8.311.604 | Normal | 150 |  | 1 | 150 | Cut Tape (CT) | 445-5932-1-ND | 0.0351 | 5.26 | 1 | CAP; SMT (0402); 0.1UF; 10%; 50V; X7R; CERAMIC | C1005X7R1H104K050BB | 28 | https://product.tdk.com/system/files/dam/doc/product/capacitor/ceramic/mlcc/catalog/mlcc_commercial_general_en.pdf | C1 | N/A | Ativa
24 | C1005X5R1V225K050BC | TDK Corporation | CAP CER 2.2UF 35V X5R 0402 | DIGIKEY | 1.707.858 | Normal | 150 |  | 1 | 150 | Cut Tape (CT) | 445-9028-1-ND | 0.1226 | 18.39 | 1 | CAP; SMT (0402); 2.2UF; 10%; 35V; X5R; CERAMIC | C1005X5R1V225K050BC | 24 | https://product.tdk.com/system/files/dam/doc/product/capacitor/ceramic/mlcc/catalog/mlcc_commercial_general_en.pdf | C2 | N/A | Ativa
25 | C1005X5R0J475K050BC | TDK Corporation | CAP CER 4.7UF 6.3V X5R 0402 | DIGIKEY | 2.505.586 | Normal | 150 |  | 4 | 600 | Cut Tape (CT) | 445-5947-1-ND | 0.11362 | 68.17 | 1 | CAP; SMT (0402); 4.7UF; 10%; 6.3V; X5R; CERAMIC | C1005X5R0J475K050BC | 24 | https://product.tdk.com/system/files/dam/doc/product/capacitor/ceramic/mlcc/catalog/mlcc_commercial_general_en.pdf | C3, C5, C8, C10 | N/A | Ativa
26 | C1005X5R0J225K050BC | TDK Corporation | CAP CER 2.2UF 6.3V X5R 0402 | DIGIKEY | 1.926.878 | Normal | 150 |  | 1 | 150 | Cut Tape (CT) | 445-6847-1-ND | 0.0641 | 9.62 | 1 | CAP; SMT (0402); 2.2UF; 10%; 6.3V; X5R; CERAMIC | C1005X5R0J225K050BC | 36 | https://product.tdk.com/system/files/dam/doc/product/capacitor/ceramic/mlcc/catalog/mlcc_commercial_general_en.pdf | C4 | N/A | Não para novos designs
27 | GRM0335C1H160JA01D | Murata Electronics | CAP CER 16PF 50V C0G/NP0 0201 | MOUSER |  | Normal | 150 |  | 2 | 150 | Tape & Reel (TR) | https://br.mouser.com/ProductDetail/Murata-Electronics/GRM0335C1H160JA01D?qs=3ZwS9AhGA%2F73k5RxMkJAfQ%3D%3D | 0.005 | 1.5 | 1 | CAP; SMT (0201); 16PF; 5%; 50V; C0G; CERAMIC | GRM0335C1H160JA01J-ND | 21 | https://search.murata.co.jp/Ceramy/image/img/A01X/G101/ENG/GRM0335C1H160JA01-01.pdf | C6, C16 | N/A | Ativa
28 | GRM188R61E106MA73J | Murata Electronics | CAP CER 10UF 25V X5R 0603 | DIGIKEY | 216.875 | Normal | 150 |  | 7 | 10000 | Tape & Reel (TR) | 490-12737-2-ND | 0.05143 | 514.3 | 10000 | CAP; SMT (0603); 10UF; 20%; 25V; X5R; CERAMIC | 490-12737-2-ND | 21 | https://search.murata.co.jp/Ceramy/image/img/A01X/G101/ENG/GRM188R61E106MA73-01.pdf | C7, C9, C40, C42, C44, C50, C51 | N/A | Ativa
29 | GRM033R61A105ME15J | Murata Electronics | CAP CER MLCC | DIGIKEY | 66.840 | Normal | 150 |  | 3 | 50000 | Tape & Reel (TR) | 490-GRM033R61A105ME15JTR-ND | 0.05896 | 2948 | 50000 | CAP; SMT (0201); 1UF; 20%; 10V; X5R; CERAMIC | 490-GRM033R61A105ME15JTR-ND | 21 |  | C11, C13, C14 | N/A | Ativa
30 | GRM033C71C104KE14J | Murata Electronics | CAP CER 0.1UF 16V X7S 0201 | DIGIKEY | 189.316 | Normal | 150 |  | 7 | 50000 | Tape & Reel (TR) | 490-GRM033C71C104KE14JTR-ND | 0.00416 | 208 | 50000 | CAP; SMT (0201); 0.1UF; 10%; 16V; X7S; CERAMIC | 490-GRM033C71C104KE14JTR-ND | 21 | https://search.murata.co.jp/Ceramy/image/img/A01X/G101/ENG/GRM033C71C104KE14-01A.pdf | C12, C15, C34, C36, C52, C54, C55 | N/A | Ativa
31 | GRM21BR61A476ME15K | Murata Electronics | CAP CER 47UF 10V X5R 0805 | DIGIKEY | 157.100 | Normal | 150 |  | 1 | 10000 | Tape & Reel (TR) | 490-GRM21BR61A476ME15KTR-ND | 0.15059 | 1505.9 | 10000 | CAP; SMT (0805); 47UF; 20%; 10V; X5R; CERAMIC | 490-GRM21BR61A476ME15KTR-ND | 21 | https://media.digikey.com/pdf/Data%20Sheets/Murata%20PDFs/Chip_Multilayer_CC_CAT.pdf | C17 | N/A | Ativa
32 | GRM033R61E472MA12D | Murata Electronics | CAP CER 4700PF 25V X5R 0201 | DIGIKEY | 177.001 | Normal | 150 |  | 1 | 15000 | Tape & Reel (TR) | 490-9994-2-ND | 0.00202 | 30.3 | 15000 | CAP; SMT (0201); 4700PF; 20%; 25V; X5R; CERAMIC | 490-9994-2-ND | 21 | https://search.murata.co.jp/Ceramy/image/img/A01X/G101/ENG/GRM033R61E472MA12-01.pdf | C18 | N/A | Ativa
33 | C0402C105K8PAC7867 | KEMET | CAP CER 1UF 10V X5R 0402 | DIGIKEY | 617.082 | Normal | 150 |  | 14 | 2100 | Cut Tape (CT) | 399-C0402C105K8PAC7867CT-ND | 0.02066 | 43.39 | 1 | CAP; SMT (0402); 1UF; 10%; 10V; X5R; CERAMIC | C0402C105K8PAC | 14 | https://connect.kemet.com:7667/gateway/IntelliData-ComponentDocumentation/1.0/download/datasheet/C0402C105K8PACTU | C19, C20, C22-C24, C26-C29, C32, C53, C62-C64 | N/A | Ativa
34 | CL10A226MO7JZNC | Samsung Electro-Mechanics | CAP CER 22UF 16V X5R 0603 | DIGIKEY | 1.818.082 | Normal | 150 |  | 7 | 1050 | Cut Tape (CT) | 1276-7076-1-ND | 0.17355 | 182.23 | 1 | CAP; SMT (0603); 22UF; 20%; 16V; X5R; CERAMIC | CL10A226MO7JZNC | 22 | https://media.digikey.com/pdf/Data%20Sheets/Samsung%20PDFs/CL10A226MO7JZNC_Spec.pdf | C21, C25, C30, C31, C39, C41, C43 | N/A | Ativa
35 | GRM033C81A105ME05D | Murata Electronics | CAP CER 1UF 10V X6S 0201 | DIGIKEY | 2.350.638 | Normal | 150 |  | 3 | 15000 | Tape & Reel (TR) | 490-13219-2-ND | 0.07248 | 1087.2 | 15000 | CAP; SMT (0201); 1UF; 20%; 10V; X6S; CERAMIC | 490-13219-2-ND | 21 | https://search.murata.co.jp/Ceramy/image/img/A01X/G101/ENG/GRM033C81A105ME05-01.pdf | C33, C35, C38 | N/A | Ativa
36 | GRM033R71A472KA01D | Murata Electronics | CAP CER 4700PF 10V X7R 0201 | DIGIKEY | 1.419.501 | Normal | 150 |  | 1 | 150 | Cut Tape (CT) | 490-3192-1-ND | 0.0045 | 0.68 | 1 | CAP; SMT (0201); 4700PF; 10%; 10V; X7R; CERAMIC | GRM033R71A472KA01D | 21 | https://search.murata.co.jp/Ceramy/image/img/A01X/G101/ENG/GRM033R71A472KA01-01.pdf | C37 | N/A | Ativa
37 | GRM033R61C104KE14D | Murata Electronics | CAP CER 0.1UF 16V X5R 0201 | DIGIKEY | 827.926 | Normal | 150 |  | 5 | 15000 | Tape & Reel (TR) | 490-14305-2-ND | 0.00606 | 90.9 | 15000 | CAP; SMT (0201); 0.1UF; 10%; 16V; X5R; CERAMIC | 490-14305-2-ND | 21 | https://search.murata.co.jp/Ceramy/image/img/A01X/G101/ENG/GRM033R61C104KE14-01.pdf | C45-C49 | N/A | Ativa
38 | C1005X5R1V105K050BC | TDK Corporation | CAP CER 1UF 35V X5R 0402 | DIGIKEY | 1.699.819 | Normal | 150 |  | 1 | 150 | Cut Tape (CT) | 445-9073-1-ND | 0.0576 | 8.64 | 1 | CAP; SMT (0402); 1UF; 10%; 35V; X5R; CERAMIC | C1005X5R1V105K050BC | 28 | https://product.tdk.com/system/files/dam/doc/product/capacitor/ceramic/mlcc/catalog/mlcc_commercial_general_en.pdf | C56 | N/A | Ativa
39 | C0603X5R1E104M030BB | TDK Corporation | CAP CER 0.1UF 25V X5R 0201 | DIGIKEY | 187.439 | Normal | 150 |  | 1 | 150 | Cut Tape (CT) | 445-13672-1-ND | 0.0307 | 4.6 | 1 | CAP; SMT (0201); 0.1UF; 20%; 25V; X5R; CERAMIC | C0603X5R1E104M030BB | 36 | https://product.tdk.com/system/files/dam/doc/product/capacitor/ceramic/mlcc/catalog/mlcc_commercial_general_en.pdf | C66 | N/A | Não para novos designs
40 | KGM05AR51E103KH | KYOCERA AVX | CAP CER 10000PF 25V X5R 0402 | DIGIKEY | 81.893 | Normal | 150 |  | 1 | 150 | Cut Tape (CT) | 478-KGM05AR51E103KHCT-ND | 0.103 | 15.45 | 1 | CAP; SMT (0402); 0.01UF; 10%; 25V; X5R; CERAMIC | 04023D103KAT2A | 12 | https://datasheets.kyocera-avx.com/cx5r.pdf | C67 | May apply on shipments to the U.S. | Ativa
41 | C0603X5R1A104K030BC | TDK Corporation | CAP CER 0.1UF 10V X5R 0201 | DIGIKEY | 1.940.250 | Normal | 150 |  | 1 | 150 | Cut Tape (CT) | 445-7318-1-ND | 0.0247 | 3.7 | 1 | CAP; SMT (0201); 0.1UF; 10%; 10V; X5R; CERAMIC | C0603X5R1A104K030BC | 24 | https://product.tdk.com/system/files/dam/doc/product/capacitor/ceramic/mlcc/catalog/mlcc_commercial_general_en.pdf | C70 | N/A | Ativa
42 | APFA2507QBDSEEZGKC | Kingbright | LED RGB CLEAR 4SMD R/A | DIGIKEY | 3.097 | Normal | 150 |  | 1 | 150 | Cut Tape (CT) | 754-1978-1-ND | 0.4624 | 69.36 | 1 | DIODE; LED; BLUE-RED-GREEN; SMT; VF=BLUE:+3.3V;R | APFA2507QBDSEEZGKC | 8 | https://www.KingbrightUSA.com/images/catalog/SPEC/APFA2507QBDSEEZGKC.pdf | D1 | N/A | Ativa
43 | SML-LX0404SIUPGUSB | Lumex Opto/Components Inc. | LED RGB CLEAR SMD | DIGIKEY | 189.829 | Normal | 150 |  | 1 | 150 | Cut Tape (CT) | 67-2125-1-ND | 0.5869 | 88.04 | 1 | DIODE; LED; SML; FULL COLOR; WATER CLEAR LENS; R | SML-LX0404SIUPGUSB | 18 | https://media.digikey.com/pdf/Data%20Sheets/Lumex%20PDFs/SML-LX0404SIUPGUSB.pdf | D2 | N/A | Ativa
44 | TF13BA-6S-0.4SH(800) | Hirose Electric Co Ltd | CONN FPC BOTTOM 6POS 0.4MM R/A | DIGIKEY | 16.499 | Normal | 150 |  | 1 | 150 | Cut Tape (CT) | 26-TF13BA-6S-0.4SH(800)CT-ND | 0.8444 | 126.66 | 1 | CONNECTOR; FEMALE; SMT; TF13BA SERIES; FPC/FFC C | TF13BA-6S-0.4SH | 16 | https://www.hirose.com/product/download/?distributor=digikey&type=specSheet&lang=en&num=TF13BA-6S-0.4SH(800) | J1 | N/A | Ativa
45 | FH26W-25S-0.3SHW(60) | Hirose Electric Co Ltd | CONN FPC BOTTOM 25POS 0.3MM R/A | DIGIKEY | 12.063 | Normal | 150 |  | 1 | 150 | Cut Tape (CT) | H125796CT-ND | 1.3999 | 209.98 | 1 | CONNECTOR; FEMALE; SMT; FPC CONNECTOR; RIGHT ANG | FH26W-25S-0.3SHW(60) | 16 | https://www.hirose.com/product/download/?distributor=digikey&type=specSheet&lang=en&num=FH26W-25S-0.3SHW(60) | J2 | N/A | Ativa
46 | DX07S024JJ3R1300 | JAE Electronics | CONN RCP USB3.1 TYPEC 24P SMD RA | DIGIKEY | 25.588 | Normal | 150 |  | 1 | 150 | Cut Tape (CT) | 670-2846-1-ND | 2.0207 | 303.1 | 1 | CONNECTOR; FEMALE; SMT; USB TYPE-C CONNECTOR; DX | DX07S024JJ3R1300 | 15 | https://www.jae.com/direct/page/generatePDF/?file_nm=DX07S024JJ3R1300.pdf&orientation=portrait&no_cache=0&path=%2Fen%2Fconnectors%2Fseries%2Fdetail%2Fproduct%2Fid%3D66509%26v=2020031910202910099709 | J4 | N/A | Ativa
47 | DFE201612E-2R2M=P2 | Murata Electronics | FIXED IND 2.2UH 1.8A 116MOHM SMD | DIGIKEY | 39.627 | Normal | 150 |  | 4 | 600 | Cut Tape (CT) | 490-DFE201612E-2R2M=P2CT-ND | 0.18514 | 111.08 | 1 | INDUCTOR; SMT (0806); WIREWOUND CHIP; 2.2UH; TOL | DFE201612E-2R2M | 19 | https://search.murata.co.jp/Ceramy/image/img/P02/J(E)TE243A-0006.pdf | L1-L3, L5 | N/A | Ativa
48 | MLP2012H2R2MT0S1 | TDK Corporation | FIXED IND 2.2UH 1A 195 MOHM SMD | DIGIKEY | 145.038 | Normal | 150 |  | 1 | 150 | Cut Tape (CT) | 445-15715-1-ND | 0.2022 | 30.33 | 1 | INDUCTOR; SMT (0805); FERRITE; 2.2UH; 20%; 1A | MLP2012H2R2MT0S1 | 40 | https://product.tdk.com/en/system/files?file=dam/doc/product/inductor/inductor/smd/catalog/inductor_commercial_power_mlp2012_en.pdf | L4 | N/A | Ativa
49 | BLM21PG221SN1D | Murata Electronics | FERRITE BEAD 220 OHM 0805 1LN | DIGIKEY | 3.135.130 | Normal | 150 |  | 1 | 150 | Cut Tape (CT) | 490-1054-1-ND | 0.0541 | 8.12 | 1 | INDUCTOR; SMT (0805); FERRITE-BEAD; 220; TOL=+/- | BLM21PG221SN1 | 21 | https://www.murata.com/en-us/products/en-us/products/productdata/8796738977822/ENFA0005.pdf | L7 | N/A | Ativa
50 | HZ1206C202R-10 | Laird-Signal Integrity Products | FERRITE BEAD 2 KOHM 1206 1LN | DIGIKEY | 132.449 | Normal | 150 |  | 1 | 150 | Cut Tape (CT) | 240-2413-1-ND | 0.1123 | 16.84 | 1 | INDUCTOR; SMT (1206); FERRITE-BEAD; 2000; TOL=+/ | HZ1206C202R-10 | 30 | https://media.digikey.com/pdf/Data%20Sheets/Laird%20Technologies/Ferrite_EMI_Cable_Cores.pdf | L8 | N/A | Ativa
51 | ERJ-2GE0R00X | Panasonic Electronic Components | RES SMD 0 OHM JUMPER 1/10W 0402 | DIGIKEY | 15.847.540 | Normal | 150 |  | 1 | 150 | Cut Tape (CT) | P0.0JCT-ND | 0.0101 | 1.52 | 1 | RES; SMT (0402); 0; JUMPER; JUMPER; 0.1000W | ERJ-2GE0R00 | 21 | https://industrial.panasonic.com/ww/products/pt/general-purpose-chip-resistors/models/ERJ2GE0R00X | R5 | May apply on shipments to the U.S. | Ativa
52 | ERJ-1GNF5101C | Panasonic Electronic Components | RES SMD 5.1K OHM 1% 1/20W 0201 | DIGIKEY | 158.925 | Normal | 150 |  | 2 | 300 | Cut Tape (CT) | P123051CT-ND | 0.022 | 6.6 | 1 | RES; SMT (0201); 5.1K; 1%; +/-200PPM/DEGC; 0.050 | ERJ-1GNF5101C | 19 | https://industrial.panasonic.com/cdbs/www-data/pdf/RDA0000/AOA0000C304.pdf | R6, R7 | N/A | Ativa
53 | ERJ-1GNF27R0C | Panasonic Electronic Components | RES SMD 27 OHM 1% 1/20W 0201 | DIGIKEY | 32.587 | Normal | 150 |  | 2 | 300 | Cut Tape (CT) | P122894CT-ND | 0.022 | 6.6 | 1 | RES; SMT (0201); 27; 1%; +/-100PPM/DEGC; 0.0500W | P122894CT-ND | 19 | https://industrial.panasonic.com/cdbs/www-data/pdf/RDA0000/AOA0000C304.pdf | R9, R10 | N/A | Ativa
54 | ERJ-1GNF4701C | Panasonic Electronic Components | RES SMD 4.7K OHM 1% 1/20W 0201 | DIGIKEY | 146.444 | Normal | 150 |  | 3 | 450 | Cut Tape (CT) | P123031CT-ND | 0.022 | 9.9 | 1 | RES; SMT (0201); 4.7K; 1%; +/-200PPM/DEGC; 0.050 | ERJ-1GNF4701 | 19 | https://industrial.panasonic.com/cdbs/www-data/pdf/RDA0000/AOA0000C304.pdf | R13, R19, R20 | N/A | Ativa
55 | ERJ-2GEJ103X | Panasonic Electronic Components | RES SMD 10K OHM 5% 1/10W 0402 | DIGIKEY | 8.878.821 | Normal | 150 |  | 1 | 150 | Cut Tape (CT) | P10KJCT-ND | 0.0101 | 1.52 | 1 | RES; SMT (0402); 10K; 5%; +/-200PPM/DEGC; 0.1000 | ERJ-2GEJ103 | 21 | https://api.pim.na.industrial.panasonic.com/file_stream/main/fileversion/1242 | R14 | May apply on shipments to the U.S. | Ativa
56 | ERJ-2LWFR010X | Panasonic Electronic Components | RES 0.01 OHM 1% 1/5W 0402 | DIGIKEY | 394.554 | Normal | 150 |  | 1 | 150 | Cut Tape (CT) | P19181CT-ND | 0.1296 | 19.44 | 1 | RES; SMT (0402); 0.01; 1%; 0 TO +500PPM/DEGC; 0. | ERJ-2LWFR010 | 19 | https://industrial.panasonic.com/cdbs/www-data/pdf/RDN0000/AOA0000C313.pdf | R15 | N/A | Ativa
57 | ERJ-1GNF3301C | Panasonic Electronic Components | RES SMD 3.3K OHM 1% 1/20W 0201 | DIGIKEY | 315.649 | Normal | 150 |  | 4 | 600 | Cut Tape (CT) | P122937CT-ND | 0.01346 | 8.08 | 1 | RES; SMT (0201); 3.3K; 1%; +/-100PPM/DEGC; 0.050 | P122937CT-ND | 19 | https://industrial.panasonic.com/cdbs/www-data/pdf/RDA0000/AOA0000C304.pdf | R16, R23-R25 | N/A | Ativa
58 | ERJ-1GNJ103C | Panasonic Electronic Components | RES SMD 10K OHM 5% 1/20W 0201 | DIGIKEY | 452.065 | Normal | 150 |  | 3 | 15000 | Tape & Reel (TR) | P123222TR-ND | 0.00333 | 49.95 | 15000 | RES; SMT (0201); 10K; 5%; +/-200PPM/DEGC; 0.0500 | P123222TR-ND | 19 | https://api.pim.na.industrial.panasonic.com/file_stream/main/fileversion/1242 | R22, R73, R74 | N/A | Ativa
59 | ERJ-1GN0R00C | Panasonic Electronic Components | RES SMD 0 OHM JUMPER 1/20W 0201 | DIGIKEY | 1.818.493 | Normal | 150 |  | 27 | 4050 | Cut Tape (CT) | P15979CT-ND | 0.00535 | 21.67 | 1 | RES; SMT (0201); 0; 1%; JUMPER; 0.0500W | ERJ-1GN0R00 | 19 | https://industrial.panasonic.com/ww/products/pt/general-purpose-chip-resistors/models/ERJ1GN0R00C | R26, R28, R29, R31-R36, R40-R42, R50, R51, R53-R59, R61, R62, R64, R72, R75, R78 | N/A | Ativa
60 | ERJ-2RKF1004X | Panasonic Electronic Components | RES SMD 1M OHM 1% 1/10W 0402 | DIGIKEY | 2.414.868 | Normal | 150 |  | 1 | 150 | Cut Tape (CT) | P1.00MLCT-ND | 0.0119 | 1.78 | 1 | RES; SMT (0402); 1M; 1%; +/-100PPM/DEGC; 0.1000W | ERJ-2RKF1004 | 21 | https://industrial.panasonic.com/cdbs/www-data/pdf/RDA0000/AOA0000C304.pdf | R27 | May apply on shipments to the U.S. | Ativa
61 | ERJ-1GNF10R0C | Panasonic Electronic Components | RES SMD 10 OHM 1% 1/20W 0201 | DIGIKEY | 259.825 | Normal | 150 |  | 1 | 150 | Cut Tape (CT) | P122669CT-ND | 0.022 | 3.3 | 1 | RES; SMT (0201); 10; 1%; +/-100PPM/DEGC; 0.0500W | P122669CT-ND | 19 | https://industrial.panasonic.com/cdbs/www-data/pdf/RDA0000/AOA0000C304.pdf | R37 | N/A | Ativa
62 | CRCW04024K70FKEDHP | Vishay Dale | RES SMD 4.7K OHM 1% 1/5W 0402 | DIGIKEY | 205.351 | Normal | 150 |  | 1 | 10000 | Tape & Reel (TR) | 541-4.70KYTR-ND | 0.01355 | 135.5 | 10000 | RES; SMT (0402); 4.7K; 1%; +/-100PPM/DEGC; 0.063 | 541-4.70KYTR-ND | 99 | https://www.vishay.com/docs/20043/crcwhpe3.pdf | R43 | N/A | Ativa
63 | ERJ-2GEJ220X | Panasonic Electronic Components | RES SMD 22 OHM 5% 1/10W 0402 | DIGIKEY | 146.804 | Normal | 150 |  | 1 | 10000 | Tape & Reel (TR) | P22JTR-ND | 0.00283 | 28.3 | 10000 | RES; SMT (0402); 22; 5%; +/-200PPM/DEGC; 0.1000W | P22JTR-ND | 21 | https://api.pim.na.industrial.panasonic.com/file_stream/main/fileversion/1242 | R44 | May apply on shipments to the U.S. | Ativa
64 | CRCW040210K0FKEE | Vishay Dale | RES SMD 10K OHM 1% 1/16W 0402 | DIGIKEY | 14.605 | Normal | 150 |  | 7 | 50000 | Tape & Reel (TR) | 541-2954-2-ND | 0.00302 | 151 | 50000 | RES; SMT (0402); 10K; 1%; +/-100PPM/DEGC; 0.0630 | 541-2954-2-ND | 98 | https://www.vishay.com/docs/20035/dcrcwe3.pdf | R45, R65-R68, R70, R71 | N/A | Ativa
65 | TNPW04021K00BETD | Vishay Dale | RES 1K OHM 0.1% 1/16W 0402 | DIGIKEY | 4.515 | Normal | 150 |  | 3 | 10000 | Tape & Reel (TR) | 541-3562-2-ND | 0.252 | 2520 | 10000 | RES; SMT (0402); 1K; 0.10%; +/-25PPM/DEGC; 0.100 | 541-3562-2-ND | 46 | https://www.vishay.com/docs/31006/tnpw.pdf | R46-R48 | N/A | Ativa
66 | PNM0402E2502BST1 | Vishay Dale Thin Film | RES SMD 25K OHM 0.1% 1/20W 0402 | DIGIKEY | 8.231 | Normal | 150 |  | 1 | 150 | Cut Tape (CT) | 541-1903-1-ND | 0.7394 | 110.91 | 1 | RES; SMT (0402); 25K; 0.10%; +/-25PPM/DEGK; 0.05 | PNM0402E2502BS | 99 | https://www.vishay.com/docs/60057/pnm.pdf | R69 | N/A | Ativa
67 | NCP03XH103J05RL | Murata Electronics | THERMISTOR NTC 10KOHM 3380K 0201 | DIGIKEY | 46.467 | Normal | 150 |  | 1 | 150 | Cut Tape (CT) | 490-4644-1-ND | 0.055 | 8.25 | 1 | THERMISTOR; SMT (0201); 10K OHM; TOL=+/-5% | NCP03XH103J05 | 21 | https://media.digikey.com/pdf/Data Sheets/Murata PDFs/NCP03 Spec.pdf | RT1 | May apply on shipments to the U.S. | Ativa
68 | 434153017835 | Würth Elektronik | SWITCH TACTILE SPST-NO 0.05A 12V | DIGIKEY | 36.432 | Normal | 150 |  | 1 | 150 | Cut Tape (CT) | 732-10143-1-ND | 0.503 | 75.45 | 1 | SWITCH; SPST; SMT; 12V; 0.05A;WS-TASV J-BEND TAC | 434153017835 | 27 | https://www.we-online.com/katalog/datasheet/434153017835.pdf | SW1 | May apply on shipments to the U.S. | Ativa
69 | EVP-AA102K | Panasonic Electronic Components | SWITCH TACTILE SPST-NO 0.02A 15V | DIGIKEY | 8.464 | Normal | 150 |  | 1 | 150 | Cut Tape (CT) | P15197CT-ND | 0.6436 | 96.54 | 1 | SWITCH; SPST; SMT; 15V; 0.02A; EVPAA SERIES WITH | EVP-AA102K | 16 | https://www3.panasonic.biz/ac/cdn/e/control/switch/light-touch/catalog/sw_lt_eng_3529s.pdf | SW2 | May apply on shipments to the U.S. | Ativa
70 | MAX20360FEWZ+T | Analog Devices Inc./Maxim Integrated | EVKIT PART- IC; PMIC WITH ULTRA-LOW IQ REGULATOR | MOUSER |  | Normal | 150 |  | 1 | 2000 |  | https://br.mouser.com/ProductDetail/Analog-Devices-Maxim-Integrated/MAX20360FEWZ%2bT?qs=doiCPypUmgE5qUte5drm%2FA%3D%3D | 8.22 | 16440 | 2000 | EVKIT PART- IC; PMIC WITH ULTRA-LOW IQ REGULATOR | MAX20360FEWZ+T | N/A | https://br.mouser.com/ProductDetail/Analog-Devices-Maxim-Integrated/MAX20360FEWZ%2bT?qs=doiCPypUmgE5qUte5drm%2FA%3D%3D | U1
71 | MAX32670GTL+ | Analog Devices Inc./Maxim Integrated | IC MCU 32BIT 384KB FLASH 40TQFN | DIGIKEY | 0 | Normal | 150 |  | 1 | 150 | Tray | 175-MAX32670GTL+-ND | 3.2175 | 482.62 | 1 | EVKIT PART - IC; MAX32674CGWGZ+; PACKAGE OUTLINE | MAX32670GTL+ | 31 | https://datasheets.maximintegrated.com/en/ds/MAX32670.pdf | U2 | N/A | Ativa
72 | MX25U51245GZ4I54 | Macronix | IC FLASH 512MBIT SPI/QUAD 8WSON | DIGIKEY | 6.229 | Normal | 150 |  | 1 | 150 | Tray | 1092-1252-ND | 6.9975 | 1049.62 | 1 | IC; MMRY; CMOS MXSMIO; SERIAL MULTI I/O; FLASH M | MX25U51245GZ4I54 | 12 | https://www.macronix.com/Lists/Datasheet/Attachments/8410/MX25U51245G,%201.8V,%20512Mb,%20v1.2.pdf | U3 | N/A | Ativa
73 | MAX32666GXMBT+ | Analog Devices Inc./Maxim Integrated | IC MCU 32BIT 1MB FLASH 121CTBGA | DIGIKEY | 0 | Normal | 150 |  | 1 | 150 | Tray | 175-MAX32666GXMBT+-ND | 11.0025 | 1650.38 | 1 | IC; UCON; LOW-POWER ARM CORTEX-M4 WITH FPU-BASED | MAX32666GXMBT+ | 31 | https://www.analog.com/media/en/technical-documentation/data-sheets/max32665-max32666.pdf | U5 | N/A | Ativa
74 | MAX9062EBS+TG45 | Analog Devices Inc./Maxim Integrated | IC COMPARATOR 1 W/VOLT REF 4UCSP | DIGIKEY | 0 | Normal | 150 |  | 2 | 2500 | Tape & Reel (TR) | 175-MAX9062EBS+TG45TR-ND | 0.9 | 2250 | 2500 | IC; COMP; ULTRA-SMALL; LOW-POWER SINGLE COMPARAT | 175-MAX9062EBS+TG45TR-ND | 32 | https://www.analog.com/media/en/technical-documentation/data-sheets/max9060-max9064.pdf | U6, U7 | N/A | Ativa
75 | MAX3207EAUT+T | Analog Devices Inc./Maxim Integrated | TVS DIODE SOT23-6 | DIGIKEY | 59.914 | Normal | 150 |  | 1 | 150 | Cut Tape (CT) | MAX3207EAUT+TCT-ND | 1.2141 | 182.12 | 1 | IC; PROT; DUAL, QUAD, AND HEX HIGH-SPEED DIFFERE | MAX3207EAUT+ | 29 | https://www.analog.com/media/en/technical-documentation/data-sheets/MAX3205E-MAX3208E.pdf | U8 | N/A | Ativa
76 | MAX4737EBE+T | Analog Devices Inc./Maxim Integrated | IC SW SPST-NOX4 4.5OHM 16UCSP | DIGIKEY | 0 | Normal | 150 |  | 2 | 300 | Cut Tape (CT) | 175-MAX4737EBE+TCT-ND | 3.145 | 943.5 | 1 | IC; ASW; 4.5OHM QUAD SPST ANALOG SWITCH IN UCSP; | MAX4737EBE+ | 31 | https://www.analog.com/media/en/technical-documentation/data-sheets/MAX4737-MAX4739.pdf | U9, U10 | N/A | Ativa
77 | MAX14689EWL+T | Analog Devices Inc./Maxim Integrated | IC SWITCH DPDT X 1 450MOHM 9WLP | DIGIKEY | 6.654 | Normal | 150 |  | 1 | 150 | Cut Tape (CT) | 175-MAX14689EWL+TCT-ND | 2.0865 | 312.98 | 1 | IC; ASW; ULTRA-SMALL LOW-RON BEYOND-THE-RAILS DP | MAX14689EWL+ | 13 | https://www.analog.com/media/en/technical-documentation/data-sheets/MAX14689.pdf | U11 | N/A | Ativa
78 | ABS07-32.768KHZ-6-T | Abracon LLC | CRYSTAL 32.7680KHZ 6PF SMD | DIGIKEY | 130.920 | Normal | 150 |  | 1 | 150 | Cut Tape (CT) | 535-11898-1-ND | 0.5259 | 78.88 | 1 | CRYSTAL; SMT; 6PF; 32.768KHZ; +/-20PPM; -0.036PP | ABS07-32.768KHZ-6-T | 19 | https://abracon.com/Resonators/ABS07.pdf | Y1 | May apply on shipments to the U.S. | Ativa
79 | FA-20H 32.0000MF12Y-W3 | EPSON | CRYSTAL 32.0000MHZ 12PF SMD | DIGIKEY | 9.720 | Normal | 150 |  | 1 | 150 | Cut Tape (CT) | SER4044CT-ND | 0.9817 | 147.26 | 1 | CRYSTAL; SMT 2.5MMX2MM; 32MHZ; +/-10PPM; +/-12PP | FA-20H 32.0000MF12Y-W3 | 18 | https://support.epson.biz/td/api/doc_check.php?dl=brief_FA-20H&lang=en | Y2 | N/A | Ativa
80 | CM1610H32768DZBT | Citizen Finedevice Co Ltd | CRYSTAL 32.7680KHZ 6PF SMD | DIGIKEY | 9.599 | Normal | 150 |  | 1 | 150 | Cut Tape (CT) | 300-8874-1-ND | 0.8041 | 120.62 | 1 | CRYSTAL; SMT 1.6MMX1MM; 6PF; 32.7680KHZ; +/-20PP | CM1610H32768DZB | 52 | http://cfd.citizen.co.jp/cms/cfd/pdf/english/CM1610H_E.pdf | Y3 | N/A | Ativa
81 | BW48ABKCLASBK | SERPAC | Watertigh enclosure BW4 with Strap | SERPAC |  | Normal | 150 |  | 1 | 150 |  | SERPAC | 12.52 | 1878 | 1 |  |  |  | https://www.serpac.com/waterproof-wrist-enclosures-bw4.html#161=9&176=89&164=42&175=82&163=32 | CASE | N/A | Active
82 | Host board | ANCAE - Brazil | PCB BOARD 7 Layers | ANCAE - BRAZIL | 0 | Non-Stock | 150 |  | 1 | 150 |  | ANCAE - Brazil | 15 | 2250 | 1 |  |  |  |  | PCB_H | N/A | Active
83 | Sensor board | ANCAE - Brazil | PCB BOARD 5 Layers | ANCAE - BRAZIL | 0 | Non-Stock | 150 |  | 1 | 150 |  | ANCAE - Brazil | 15 | 2250 | 1 |  |  |  |  | PCB_S | N/A | Active
84 | 63048 | EX-POWER | Battery pack 800mAh 04x30x42 | VALVOLANDIA - BRAZIL | 100 | Normal | 150 |  | 1 | 150 |  | Valvolândia - Brazil | 5.8625 | 879.375 | 1 |  |  |  | http://www.valvolandia.com.br/baterias/li-po/3-7v-800mah-li-po/bateria-3-7v-800mah-li-on-recarregavel-6x30x48mm-com-conector | Batt | N/A | Active
85 | 150150225 | Molex | Host board to sensor board flex cable | DIGIKEY | 100 | Normal | 150 |  | 1 | 150 |  | WM9644-ND | 2.33 | 349.5 | 1 |  |  |  | https://www.digikey.com.br/en/products/detail/molex/0150150225/3467249 | Flex01 | N/A | Active
48104.995
[13 empty] | FOB | 320.7
[13 empty] | est. USD CIF | 513.1199
[13 empty] | est. Unit BRL | 2462.9757
Note on G4: alexandrepereira: need develop locally, special flex cable with bga sensor solded.
Note on G7: alexandrepereira: GMC04X5R106M10NT https://www.digikey.com.br/en/products/detail/cal-chip-electronics-inc/GMC04X5R106M10NT/12324826

## MAXREFDEF104_by Manufacturer
Index | Part Number | Manufacturer Name | Description | Supplier | Available | Stock | Assemblies | Attrition % | Quantity | Purchase Qt. | Type | Broker PN | Unit Price | Total Price | MOQ1 | Reference | Number | Lead Weeks | Datasheet | Reference Designator | Taxes | Status
78 | ABS07-32.768KHZ-6-T | Abracon LLC | CRYSTAL 32.7680KHZ 6PF SMD | DIGIKEY | 130.920 | Normal | 150 |  | 1 | 150 | Cut Tape (CT) | 535-11898-1-ND | 0.5259 | 78.88 | 1 | CRYSTAL; SMT; 6PF; 32.768KHZ; +/-20PPM; -0.036PP | ABS07-32.768KHZ-6-T | 19 | https://abracon.com/Resonators/ABS07.pdf | Y1 | May apply on shipments to the U.S. | Ativa
13 | 10061122-251120HLF | Amphenol ICC (FCI) | CONN FPC BOTTOM 25POS 0.3MM R/A | DIGIKEY | 4.931 | Normal | 150 |  | 1 | 150 | Cut Tape (CT) | 609-10061122-251120HLFCT-ND | 0.3445 | 51.68 | 1 | CONNECTOR; FEMALE; SMT; EASY-ON TYPE FPC CONNECT | 609-10061122-251120HLFCT-ND | 18 | https://www.amphenol-cs.com/media/wysiwyg/files/drawing/10061122.pdf | J2 | N/A | Obsoleto
11 | SFH 7016 | ams-OSRAM USA INC. | CHIP LED | MOUSER |  | Normal | 150 |  | 1 | 150 |  | https://br.mouser.com/ProductDetail/ams-OSRAM/SFH-7016?qs=OTrKUuiFdkaz7DXJqRo6mw%3D%3D | 1.94 | 291 |  | DIODE; LED; RED-GREEN-IR; SMT; VF=RED=2.1V; GREE | SFH 7016 | 16 | https://dammedia.osram.info/media/resource/hires/osram-dam-16417795/SFH%207016_EN.pdf | DS1 | N/A | Ativa
2 | MAX30208CLB+ | Analog Devices Inc./Maxim Integrated | IC TEMP SENSOR | MOUSER |  | Normal | 150 |  | 1 | 150 |  | https://br.mouser.com/ProductDetail/Analog-Devices-Maxim-Integrated/MAX30208CLB%2bT?qs=XeJtXLiO41Rc%2FruLpReYig%3D%3D | 4.44 | 666 |  | EVKIT PART - IC; MAX30208; PACKAGE OUTLINE DRAWI | MAX30208CLB+-ND | 97 | https://www.analog.com/media/en/technical-documentation/data-sheets/MAX30208.pdf | U1 | N/A | Ativa
3 | MAX30208_HSP3_DEMO_B | Analog Devices Inc./Maxim Integrated | PCB:MAX30208_HSP3_DEMO_B |  |  | Not found on Brokers | 150 |  | 1 | 150 |  | Maxim/Analog Devices |  |  |  | PCB:MAX30208_HSP3_DEMO_B | MAX30208_HSP3_DEMO_B | N/A |  | PCB
18 | MAX86176ENX+T | Analog Devices Inc./Maxim Integrated | PPG + ECG COMBO AFE | MOUSER |  | Normal | 150 |  | 1 | 150 |  | https://br.mouser.com/ProductDetail/Analog-Devices-Maxim-Integrated/MAX86176ENX%2bT?qs=81r%252BiQLm7BSTr%2FxxCB0Bvg%3D%3D | 11.75 | 1762.5 |  | EVKIT PART - IC; MAX86176; ULTRA-LOW POWER; OPTI | 175-MAX86176ENX+-ND | 97 | https://br.mouser.com/ProductDetail/Analog-Devices-Maxim-Integrated/MAX86176ENX%2bT?qs=81r%252BiQLm7BSTr%2FxxCB0Bvg%3D%3D | U1 | N/A | Ativa
70 | MAX20360FEWZ+T | Analog Devices Inc./Maxim Integrated | EVKIT PART- IC; PMIC WITH ULTRA-LOW IQ REGULATOR | MOUSER |  | Normal | 150 |  | 1 | 2000 |  | https://br.mouser.com/ProductDetail/Analog-Devices-Maxim-Integrated/MAX20360FEWZ%2bT?qs=doiCPypUmgE5qUte5drm%2FA%3D%3D | 8.22 | 16440 | 2000 | EVKIT PART- IC; PMIC WITH ULTRA-LOW IQ REGULATOR | MAX20360FEWZ+T | N/A | https://br.mouser.com/ProductDetail/Analog-Devices-Maxim-Integrated/MAX20360FEWZ%2bT?qs=doiCPypUmgE5qUte5drm%2FA%3D%3D | U1
71 | MAX32670GTL+ | Analog Devices Inc./Maxim Integrated | IC MCU 32BIT 384KB FLASH 40TQFN | DIGIKEY | 0 | Normal | 150 |  | 1 | 150 | Tray | 175-MAX32670GTL+-ND | 3.2175 | 482.62 | 1 | EVKIT PART - IC; MAX32674CGWGZ+; PACKAGE OUTLINE | MAX32670GTL+ | 31 | https://datasheets.maximintegrated.com/en/ds/MAX32670.pdf | U2 | N/A | Ativa
73 | MAX32666GXMBT+ | Analog Devices Inc./Maxim Integrated | IC MCU 32BIT 1MB FLASH 121CTBGA | DIGIKEY | 0 | Normal | 150 |  | 1 | 150 | Tray | 175-MAX32666GXMBT+-ND | 11.0025 | 1650.38 | 1 | IC; UCON; LOW-POWER ARM CORTEX-M4 WITH FPU-BASED | MAX32666GXMBT+ | 31 | https://www.analog.com/media/en/technical-documentation/data-sheets/max32665-max32666.pdf | U5 | N/A | Ativa
74 | MAX9062EBS+TG45 | Analog Devices Inc./Maxim Integrated | IC COMPARATOR 1 W/VOLT REF 4UCSP | DIGIKEY | 0 | Normal | 150 |  | 2 | 2500 | Tape & Reel (TR) | 175-MAX9062EBS+TG45TR-ND | 0.9 | 2250 | 2500 | IC; COMP; ULTRA-SMALL; LOW-POWER SINGLE COMPARAT | 175-MAX9062EBS+TG45TR-ND | 32 | https://www.analog.com/media/en/technical-documentation/data-sheets/max9060-max9064.pdf | U6, U7 | N/A | Ativa
75 | MAX3207EAUT+T | Analog Devices Inc./Maxim Integrated | TVS DIODE SOT23-6 | DIGIKEY | 59.914 | Normal | 150 |  | 1 | 150 | Cut Tape (CT) | MAX3207EAUT+TCT-ND | 1.2141 | 182.12 | 1 | IC; PROT; DUAL, QUAD, AND HEX HIGH-SPEED DIFFERE | MAX3207EAUT+ | 29 | https://www.analog.com/media/en/technical-documentation/data-sheets/MAX3205E-MAX3208E.pdf | U8 | N/A | Ativa
76 | MAX4737EBE+T | Analog Devices Inc./Maxim Integrated | IC SW SPST-NOX4 4.5OHM 16UCSP | DIGIKEY | 0 | Normal | 150 |  | 2 | 300 | Cut Tape (CT) | 175-MAX4737EBE+TCT-ND | 3.145 | 943.5 | 1 | IC; ASW; 4.5OHM QUAD SPST ANALOG SWITCH IN UCSP; | MAX4737EBE+ | 31 | https://www.analog.com/media/en/technical-documentation/data-sheets/MAX4737-MAX4739.pdf | U9, U10 | N/A | Ativa
77 | MAX14689EWL+T | Analog Devices Inc./Maxim Integrated | IC SWITCH DPDT X 1 450MOHM 9WLP | DIGIKEY | 6.654 | Normal | 150 |  | 1 | 150 | Cut Tape (CT) | 175-MAX14689EWL+TCT-ND | 2.0865 | 312.98 | 1 | IC; ASW; ULTRA-SMALL LOW-RON BEYOND-THE-RAILS DP | MAX14689EWL+ | 13 | https://www.analog.com/media/en/technical-documentation/data-sheets/MAX14689.pdf | U11 | N/A | Ativa
82 | Host board | ANCAE - Brazil | PCB BOARD 7 Layers | ANCAE - BRAZIL | 0 | Non-Stock | 150 |  | 1 | 150 |  | ANCAE - Brazil | 15 | 2250 | 1 |  |  |  |  | PCB_H | N/A | Active
83 | Sensor board | ANCAE - Brazil | PCB BOARD 5 Layers | ANCAE - BRAZIL | 0 | Non-Stock | 150 |  | 1 | 150 |  | ANCAE - Brazil | 15 | 2250 | 1 |  |  |  |  | PCB_S | N/A | Active
80 | CM1610H32768DZBT | Citizen Finedevice Co Ltd | CRYSTAL 32.7680KHZ 6PF SMD | DIGIKEY | 9.599 | Normal | 150 |  | 1 | 150 | Cut Tape (CT) | 300-8874-1-ND | 0.8041 | 120.62 | 1 | CRYSTAL; SMT 1.6MMX1MM; 6PF; 32.7680KHZ; +/-20PP | CM1610H32768DZB | 52 | http://cfd.citizen.co.jp/cms/cfd/pdf/english/CM1610H_E.pdf | Y3 | N/A | Ativa
79 | FA-20H 32.0000MF12Y-W3 | EPSON | CRYSTAL 32.0000MHZ 12PF SMD | DIGIKEY | 9.720 | Normal | 150 |  | 1 | 150 | Cut Tape (CT) | SER4044CT-ND | 0.9817 | 147.26 | 1 | CRYSTAL; SMT 2.5MMX2MM; 32MHZ; +/-10PPM; +/-12PP | FA-20H 32.0000MF12Y-W3 | 18 | https://support.epson.biz/td/api/doc_check.php?dl=brief_FA-20H&lang=en | Y2 | N/A | Ativa
84 | 63048 | EX-POWER | Battery pack 800mAh 04x30x42 | VALVOLANDIA - BRAZIL | 100 | Normal | 150 |  | 1 | 150 |  | Valvolândia - Brazil | 5.8625 | 879.375 | 1 |  |  |  | http://www.valvolandia.com.br/baterias/li-po/3-7v-800mah-li-po/bateria-3-7v-800mah-li-on-recarregavel-6x30x48mm-com-conector | Batt | N/A | Active
44 | TF13BA-6S-0.4SH(800) | Hirose Electric Co Ltd | CONN FPC BOTTOM 6POS 0.4MM R/A | DIGIKEY | 16.499 | Normal | 150 |  | 1 | 150 | Cut Tape (CT) | 26-TF13BA-6S-0.4SH(800)CT-ND | 0.8444 | 126.66 | 1 | CONNECTOR; FEMALE; SMT; TF13BA SERIES; FPC/FFC C | TF13BA-6S-0.4SH | 16 | https://www.hirose.com/product/download/?distributor=digikey&type=specSheet&lang=en&num=TF13BA-6S-0.4SH(800) | J1 | N/A | Ativa
45 | FH26W-25S-0.3SHW(60) | Hirose Electric Co Ltd | CONN FPC BOTTOM 25POS 0.3MM R/A | DIGIKEY | 12.063 | Normal | 150 |  | 1 | 150 | Cut Tape (CT) | H125796CT-ND | 1.3999 | 209.98 | 1 | CONNECTOR; FEMALE; SMT; FPC CONNECTOR; RIGHT ANG | FH26W-25S-0.3SHW(60) | 16 | https://www.hirose.com/product/download/?distributor=digikey&type=specSheet&lang=en&num=FH26W-25S-0.3SHW(60) | J2 | N/A | Ativa
46 | DX07S024JJ3R1300 | JAE Electronics | CONN RCP USB3.1 TYPEC 24P SMD RA | DIGIKEY | 25.588 | Normal | 150 |  | 1 | 150 | Cut Tape (CT) | 670-2846-1-ND | 2.0207 | 303.1 | 1 | CONNECTOR; FEMALE; SMT; USB TYPE-C CONNECTOR; DX | DX07S024JJ3R1300 | 15 | https://www.jae.com/direct/page/generatePDF/?file_nm=DX07S024JJ3R1300.pdf&orientation=portrait&no_cache=0&path=%2Fen%2Fconnectors%2Fseries%2Fdetail%2Fproduct%2Fid%3D66509%26v=2020031910202910099709 | J4 | N/A | Ativa
22 | 2450AT18D0100001E | Johanson Technology Inc. | RF ANT 2.4GHZ CHIP SOLDER SMD | DIGIKEY | 531.588 | Normal | 150 |  | 1 | 150 | Cut Tape (CT) | 712-2450AT18D0100001ECT-ND | 0.4332 | 64.98 | 1 | ANTENNA; DETUNING RESILIENT; SMT; EIA 1210; DETU | 2450AT18D0100E | 15 | https://www.johansontechnology.com/datasheets/2450AT18D0100/2450AT18D0100.pdf | ANT1 | N/A | Ativa
7 | C0603C105K3RAC7867 | KEMET | CAP CER 1UF 25V X7R 0603 | DIGIKEY | 288.564 | Normal | 150 |  | 1 | 150 | Cut Tape (CT) | 399-C0603C105K3RAC7867CT-ND | 0.1041 | 15.62 | 1 | CAP; SMT (0603); 1UF;10%; 25V; X7R; CERAMIC | 399-C0603C105K3RAC7867CT-ND | 21 | https://connect.kemet.com:7667/gateway/IntelliData-ComponentDocumentation/1.0/download/datasheet/C0603C105K3RACTU | C7 | N/A | Ativa
33 | C0402C105K8PAC7867 | KEMET | CAP CER 1UF 10V X5R 0402 | DIGIKEY | 617.082 | Normal | 150 |  | 14 | 2100 | Cut Tape (CT) | 399-C0402C105K8PAC7867CT-ND | 0.02066 | 43.39 | 1 | CAP; SMT (0402); 1UF; 10%; 10V; X5R; CERAMIC | C0402C105K8PAC | 14 | https://connect.kemet.com:7667/gateway/IntelliData-ComponentDocumentation/1.0/download/datasheet/C0402C105K8PACTU | C19, C20, C22-C24, C26-C29, C32, C53, C62-C64 | N/A | Ativa
42 | APFA2507QBDSEEZGKC | Kingbright | LED RGB CLEAR 4SMD R/A | DIGIKEY | 3.097 | Normal | 150 |  | 1 | 150 | Cut Tape (CT) | 754-1978-1-ND | 0.4624 | 69.36 | 1 | DIODE; LED; BLUE-RED-GREEN; SMT; VF=BLUE:+3.3V;R | APFA2507QBDSEEZGKC | 8 | https://www.KingbrightUSA.com/images/catalog/SPEC/APFA2507QBDSEEZGKC.pdf | D1 | N/A | Ativa
40 | KGM05AR51E103KH | KYOCERA AVX | CAP CER 10000PF 25V X5R 0402 | DIGIKEY | 81.893 | Normal | 150 |  | 1 | 150 | Cut Tape (CT) | 478-KGM05AR51E103KHCT-ND | 0.103 | 15.45 | 1 | CAP; SMT (0402); 0.01UF; 10%; 25V; X5R; CERAMIC | 04023D103KAT2A | 12 | https://datasheets.kyocera-avx.com/cx5r.pdf | C67 | May apply on shipments to the U.S. | Ativa
50 | HZ1206C202R-10 | Laird-Signal Integrity Products | FERRITE BEAD 2 KOHM 1206 1LN | DIGIKEY | 132.449 | Normal | 150 |  | 1 | 150 | Cut Tape (CT) | 240-2413-1-ND | 0.1123 | 16.84 | 1 | INDUCTOR; SMT (1206); FERRITE-BEAD; 2000; TOL=+/ | HZ1206C202R-10 | 30 | https://media.digikey.com/pdf/Data%20Sheets/Laird%20Technologies/Ferrite_EMI_Cable_Cores.pdf | L8 | N/A | Ativa
43 | SML-LX0404SIUPGUSB | Lumex Opto/Components Inc. | LED RGB CLEAR SMD | DIGIKEY | 189.829 | Normal | 150 |  | 1 | 150 | Cut Tape (CT) | 67-2125-1-ND | 0.5869 | 88.04 | 1 | DIODE; LED; SML; FULL COLOR; WATER CLEAR LENS; R | SML-LX0404SIUPGUSB | 18 | https://media.digikey.com/pdf/Data%20Sheets/Lumex%20PDFs/SML-LX0404SIUPGUSB.pdf | D2 | N/A | Ativa
72 | MX25U51245GZ4I54 | Macronix | IC FLASH 512MBIT SPI/QUAD 8WSON | DIGIKEY | 6.229 | Normal | 150 |  | 1 | 150 | Tray | 1092-1252-ND | 6.9975 | 1049.62 | 1 | IC; MMRY; CMOS MXSMIO; SERIAL MULTI I/O; FLASH M | MX25U51245GZ4I54 | 12 | https://www.macronix.com/Lists/Datasheet/Attachments/8410/MX25U51245G,%201.8V,%20512Mb,%20v1.2.pdf | U3 | N/A | Ativa
85 | 150150225 | Molex | Host board to sensor board flex cable | DIGIKEY | 100 | Normal | 150 |  | 1 | 150 |  | WM9644-ND | 2.33 | 349.5 | 1 |  |  |  | https://www.digikey.com.br/en/products/detail/molex/0150150225/3467249 | Flex01 | N/A | Active
1 | GRM033C81E104KE14D | Murata Electronics | CAP CER 0.1UF 25V X6S 0201 | DIGIKEY | 4.670.786 | Normal | 150 |  | 1 | 15000 | Tape & Reel (TR) | 490-10403-2-ND | 0.00768 | 115.2 | 15000 | CAPACITOR; SMT (0201); CERAMIC; 0.1UF; 25V; TOL= | 490-10403-2-ND | 21 | https://search.murata.co.jp/Ceramy/image/img/A01X/G101/ENG/GRM033C81E104KE14-01.pdf | C1 | N/A | Ativa
4 | GRM188R61E106MA73J | Murata Electronics | CAP CER 10UF 25V X5R 0603 | DIGIKEY | 216.875 | Normal | 150 |  | 5 | 10000 | Tape & Reel (TR) | 490-12737-2-ND | 0.05143 | 514.3 | 10000 | CAP SMT (0603) 10UF 20% X5R CERAMIC CHIP | 490-12737-2-ND | 21 | https://search.murata.co.jp/Ceramy/image/img/A01X/G101/ENG/GRM188R61E106MA73-01.pdf | C1, C2, C24, C30, C35 | N/A | Ativa
5 | GRM188R72A104KA35J | Murata Electronics | CAP CER 0.1UF 100V X7R 0603 | DIGIKEY | 363.853 | Normal | 150 |  | 3 | 10000 | Tape & Reel (TR) | 490-6439-2-ND | 0.03282 | 328.2 | 10000 | CAP; SMT (0603); 0.1UF;10%; 100V; X7R; CERAMIC | 490-6439-2-ND | 21 | https://search.murata.co.jp/Ceramy/image/img/A01X/G101/ENG/GRM188R72A104KA35-01.pdf | C3, C4, C38 | N/A | Ativa
6 | GRM155R61A106ME11J | Murata Electronics | CAP CER 10UF 10V X5R 0402 | DIGIKEY |  | Non-Stock | 150 |  | 3 | 40000 | Tape & Reel (TR) | 490-GRM155R61A106ME11JTR-ND | 0.01818 | 727.2 | 40000 | CAP; SMT (0402); 10UF;20%; 10V; X5R; CERAMIC | 490-GRM155R61A106ME11JTR-ND | 21 | https://search.murata.co.jp/Ceramy/image/img/A01X/G101/ENG/GRM155R61A106ME11-01A.pdf | C5, C6, C8 | N/A | Ativa
8 | GRM033R61A104KE15J | Murata Electronics | CAP CER 0.1UF 10V X5R 0201 | MOUSER |  | Normal | 150 |  | 1 | 150 | Tape & Reel (TR) | https://br.mouser.com/ProductDetail/Murata-Electronics/GRM033R61A104KE15J?qs=pwh76yelNxAoFwgcMbTk1w%3D%3D | 0.005 | 0.75 | 1 | CAP; SMT (0201); 0.1UF;10%; 10V; X5R; CERAMIC | 490-GRM033R61A104KE15JTR-ND | 21 | https://search.murata.co.jp/Ceramy/image/img/A01X/G101/ENG/GRM033R61A104KE15-01A.pdf | C9 | N/A | Ativa
27 | GRM0335C1H160JA01D | Murata Electronics | CAP CER 16PF 50V C0G/NP0 0201 | MOUSER |  | Normal | 150 |  | 2 | 150 | Tape & Reel (TR) | https://br.mouser.com/ProductDetail/Murata-Electronics/GRM0335C1H160JA01D?qs=3ZwS9AhGA%2F73k5RxMkJAfQ%3D%3D | 0.005 | 1.5 | 1 | CAP; SMT (0201); 16PF; 5%; 50V; C0G; CERAMIC | GRM0335C1H160JA01J-ND | 21 | https://search.murata.co.jp/Ceramy/image/img/A01X/G101/ENG/GRM0335C1H160JA01-01.pdf | C6, C16 | N/A | Ativa
28 | GRM188R61E106MA73J | Murata Electronics | CAP CER 10UF 25V X5R 0603 | DIGIKEY | 216.875 | Normal | 150 |  | 7 | 10000 | Tape & Reel (TR) | 490-12737-2-ND | 0.05143 | 514.3 | 10000 | CAP; SMT (0603); 10UF; 20%; 25V; X5R; CERAMIC | 490-12737-2-ND | 21 | https://search.murata.co.jp/Ceramy/image/img/A01X/G101/ENG/GRM188R61E106MA73-01.pdf | C7, C9, C40, C42, C44, C50, C51 | N/A | Ativa
29 | GRM033R61A105ME15J | Murata Electronics | CAP CER MLCC | DIGIKEY | 66.840 | Normal | 150 |  | 3 | 50000 | Tape & Reel (TR) | 490-GRM033R61A105ME15JTR-ND | 0.05896 | 2948 | 50000 | CAP; SMT (0201); 1UF; 20%; 10V; X5R; CERAMIC | 490-GRM033R61A105ME15JTR-ND | 21 |  | C11, C13, C14 | N/A | Ativa
30 | GRM033C71C104KE14J | Murata Electronics | CAP CER 0.1UF 16V X7S 0201 | DIGIKEY | 189.316 | Normal | 150 |  | 7 | 50000 | Tape & Reel (TR) | 490-GRM033C71C104KE14JTR-ND | 0.00416 | 208 | 50000 | CAP; SMT (0201); 0.1UF; 10%; 16V; X7S; CERAMIC | 490-GRM033C71C104KE14JTR-ND | 21 | https://search.murata.co.jp/Ceramy/image/img/A01X/G101/ENG/GRM033C71C104KE14-01A.pdf | C12, C15, C34, C36, C52, C54, C55 | N/A | Ativa
31 | GRM21BR61A476ME15K | Murata Electronics | CAP CER 47UF 10V X5R 0805 | DIGIKEY | 157.100 | Normal | 150 |  | 1 | 10000 | Tape & Reel (TR) | 490-GRM21BR61A476ME15KTR-ND | 0.15059 | 1505.9 | 10000 | CAP; SMT (0805); 47UF; 20%; 10V; X5R; CERAMIC | 490-GRM21BR61A476ME15KTR-ND | 21 | https://media.digikey.com/pdf/Data%20Sheets/Murata%20PDFs/Chip_Multilayer_CC_CAT.pdf | C17 | N/A | Ativa
32 | GRM033R61E472MA12D | Murata Electronics | CAP CER 4700PF 25V X5R 0201 | DIGIKEY | 177.001 | Normal | 150 |  | 1 | 15000 | Tape & Reel (TR) | 490-9994-2-ND | 0.00202 | 30.3 | 15000 | CAP; SMT (0201); 4700PF; 20%; 25V; X5R; CERAMIC | 490-9994-2-ND | 21 | https://search.murata.co.jp/Ceramy/image/img/A01X/G101/ENG/GRM033R61E472MA12-01.pdf | C18 | N/A | Ativa
35 | GRM033C81A105ME05D | Murata Electronics | CAP CER 1UF 10V X6S 0201 | DIGIKEY | 2.350.638 | Normal | 150 |  | 3 | 15000 | Tape & Reel (TR) | 490-13219-2-ND | 0.07248 | 1087.2 | 15000 | CAP; SMT (0201); 1UF; 20%; 10V; X6S; CERAMIC | 490-13219-2-ND | 21 | https://search.murata.co.jp/Ceramy/image/img/A01X/G101/ENG/GRM033C81A105ME05-01.pdf | C33, C35, C38 | N/A | Ativa
36 | GRM033R71A472KA01D | Murata Electronics | CAP CER 4700PF 10V X7R 0201 | DIGIKEY | 1.419.501 | Normal | 150 |  | 1 | 150 | Cut Tape (CT) | 490-3192-1-ND | 0.0045 | 0.68 | 1 | CAP; SMT (0201); 4700PF; 10%; 10V; X7R; CERAMIC | GRM033R71A472KA01D | 21 | https://search.murata.co.jp/Ceramy/image/img/A01X/G101/ENG/GRM033R71A472KA01-01.pdf | C37 | N/A | Ativa
37 | GRM033R61C104KE14D | Murata Electronics | CAP CER 0.1UF 16V X5R 0201 | DIGIKEY | 827.926 | Normal | 150 |  | 5 | 15000 | Tape & Reel (TR) | 490-14305-2-ND | 0.00606 | 90.9 | 15000 | CAP; SMT (0201); 0.1UF; 10%; 16V; X5R; CERAMIC | 490-14305-2-ND | 21 | https://search.murata.co.jp/Ceramy/image/img/A01X/G101/ENG/GRM033R61C104KE14-01.pdf | C45-C49 | N/A | Ativa
47 | DFE201612E-2R2M=P2 | Murata Electronics | FIXED IND 2.2UH 1.8A 116MOHM SMD | DIGIKEY | 39.627 | Normal | 150 |  | 4 | 600 | Cut Tape (CT) | 490-DFE201612E-2R2M=P2CT-ND | 0.18514 | 111.08 | 1 | INDUCTOR; SMT (0806); WIREWOUND CHIP; 2.2UH; TOL | DFE201612E-2R2M | 19 | https://search.murata.co.jp/Ceramy/image/img/P02/J(E)TE243A-0006.pdf | L1-L3, L5 | N/A | Ativa
49 | BLM21PG221SN1D | Murata Electronics | FERRITE BEAD 220 OHM 0805 1LN | DIGIKEY | 3.135.130 | Normal | 150 |  | 1 | 150 | Cut Tape (CT) | 490-1054-1-ND | 0.0541 | 8.12 | 1 | INDUCTOR; SMT (0805); FERRITE-BEAD; 220; TOL=+/- | BLM21PG221SN1 | 21 | https://www.murata.com/en-us/products/en-us/products/productdata/8796738977822/ENFA0005.pdf | L7 | N/A | Ativa
67 | NCP03XH103J05RL | Murata Electronics | THERMISTOR NTC 10KOHM 3380K 0201 | DIGIKEY | 46.467 | Normal | 150 |  | 1 | 150 | Cut Tape (CT) | 490-4644-1-ND | 0.055 | 8.25 | 1 | THERMISTOR; SMT (0201); 10K OHM; TOL=+/-5% | NCP03XH103J05 | 21 | https://media.digikey.com/pdf/Data Sheets/Murata PDFs/NCP03 Spec.pdf | RT1 | May apply on shipments to the U.S. | Ativa
15 | ERJ-2GE0R00X | Panasonic Electronic Components | RES SMD 0 OHM JUMPER 1/10W 0402 | DIGIKEY | 15.847.540 | Normal | 150 |  | 5 | 750 | Cut Tape (CT) | P0.0JCT-ND | 0.00618 | 4.64 | 1 | RES; SMT (0402);0; JUMPER; JUMPER; 0.1000W | ERJ-2GE0R00 | 21 | https://industrial.panasonic.com/ww/products/pt/general-purpose-chip-resistors/models/ERJ2GE0R00X | R3A, R4A, R45, R46, R56 | May apply on shipments to the U.S. | Ativa
16 | ERJ-2RKF1002X | Panasonic Electronic Components | RES SMD 10K OHM 1% 1/10W 0402 | DIGIKEY | 514.426 | Normal | 150 |  | 2 | 300 | Cut Tape (CT) | P10.0KLCT-ND | 0.0119 | 3.57 | 1 | RES; SMT (0402); 10K;1%; +/-100PPM/DEGC; 0.1000W | ERJ-2RKF1002 | 21 | https://industrial.panasonic.com/cdbs/www-data/pdf/RDA0000/AOA0000C304.pdf | R16, R17 | May apply on shipments to the U.S. | Ativa
17 | ERJ-2RKF1003X | Panasonic Electronic Components | RES SMD 100K OHM 1% 1/10W 0402 | DIGIKEY | 2.803.076 | Normal | 150 |  | 1 | 150 | Cut Tape (CT) | P100KLCT-ND | 0.0119 | 1.78 | 1 | RES; SMT (0402); 100K;1%; +/-100PPM/DEGC; 0.1000 | ERJ-2RKF1003 | 21 | https://industrial.panasonic.com/cdbs/www-data/pdf/RDA0000/AOA0000C304.pdf | R18 | May apply on shipments to the U.S. | Ativa
51 | ERJ-2GE0R00X | Panasonic Electronic Components | RES SMD 0 OHM JUMPER 1/10W 0402 | DIGIKEY | 15.847.540 | Normal | 150 |  | 1 | 150 | Cut Tape (CT) | P0.0JCT-ND | 0.0101 | 1.52 | 1 | RES; SMT (0402); 0; JUMPER; JUMPER; 0.1000W | ERJ-2GE0R00 | 21 | https://industrial.panasonic.com/ww/products/pt/general-purpose-chip-resistors/models/ERJ2GE0R00X | R5 | May apply on shipments to the U.S. | Ativa
52 | ERJ-1GNF5101C | Panasonic Electronic Components | RES SMD 5.1K OHM 1% 1/20W 0201 | DIGIKEY | 158.925 | Normal | 150 |  | 2 | 300 | Cut Tape (CT) | P123051CT-ND | 0.022 | 6.6 | 1 | RES; SMT (0201); 5.1K; 1%; +/-200PPM/DEGC; 0.050 | ERJ-1GNF5101C | 19 | https://industrial.panasonic.com/cdbs/www-data/pdf/RDA0000/AOA0000C304.pdf | R6, R7 | N/A | Ativa
53 | ERJ-1GNF27R0C | Panasonic Electronic Components | RES SMD 27 OHM 1% 1/20W 0201 | DIGIKEY | 32.587 | Normal | 150 |  | 2 | 300 | Cut Tape (CT) | P122894CT-ND | 0.022 | 6.6 | 1 | RES; SMT (0201); 27; 1%; +/-100PPM/DEGC; 0.0500W | P122894CT-ND | 19 | https://industrial.panasonic.com/cdbs/www-data/pdf/RDA0000/AOA0000C304.pdf | R9, R10 | N/A | Ativa
54 | ERJ-1GNF4701C | Panasonic Electronic Components | RES SMD 4.7K OHM 1% 1/20W 0201 | DIGIKEY | 146.444 | Normal | 150 |  | 3 | 450 | Cut Tape (CT) | P123031CT-ND | 0.022 | 9.9 | 1 | RES; SMT (0201); 4.7K; 1%; +/-200PPM/DEGC; 0.050 | ERJ-1GNF4701 | 19 | https://industrial.panasonic.com/cdbs/www-data/pdf/RDA0000/AOA0000C304.pdf | R13, R19, R20 | N/A | Ativa
55 | ERJ-2GEJ103X | Panasonic Electronic Components | RES SMD 10K OHM 5% 1/10W 0402 | DIGIKEY | 8.878.821 | Normal | 150 |  | 1 | 150 | Cut Tape (CT) | P10KJCT-ND | 0.0101 | 1.52 | 1 | RES; SMT (0402); 10K; 5%; +/-200PPM/DEGC; 0.1000 | ERJ-2GEJ103 | 21 | https://api.pim.na.industrial.panasonic.com/file_stream/main/fileversion/1242 | R14 | May apply on shipments to the U.S. | Ativa
56 | ERJ-2LWFR010X | Panasonic Electronic Components | RES 0.01 OHM 1% 1/5W 0402 | DIGIKEY | 394.554 | Normal | 150 |  | 1 | 150 | Cut Tape (CT) | P19181CT-ND | 0.1296 | 19.44 | 1 | RES; SMT (0402); 0.01; 1%; 0 TO +500PPM/DEGC; 0. | ERJ-2LWFR010 | 19 | https://industrial.panasonic.com/cdbs/www-data/pdf/RDN0000/AOA0000C313.pdf | R15 | N/A | Ativa
57 | ERJ-1GNF3301C | Panasonic Electronic Components | RES SMD 3.3K OHM 1% 1/20W 0201 | DIGIKEY | 315.649 | Normal | 150 |  | 4 | 600 | Cut Tape (CT) | P122937CT-ND | 0.01346 | 8.08 | 1 | RES; SMT (0201); 3.3K; 1%; +/-100PPM/DEGC; 0.050 | P122937CT-ND | 19 | https://industrial.panasonic.com/cdbs/www-data/pdf/RDA0000/AOA0000C304.pdf | R16, R23-R25 | N/A | Ativa
58 | ERJ-1GNJ103C | Panasonic Electronic Components | RES SMD 10K OHM 5% 1/20W 0201 | DIGIKEY | 452.065 | Normal | 150 |  | 3 | 15000 | Tape & Reel (TR) | P123222TR-ND | 0.00333 | 49.95 | 15000 | RES; SMT (0201); 10K; 5%; +/-200PPM/DEGC; 0.0500 | P123222TR-ND | 19 | https://api.pim.na.industrial.panasonic.com/file_stream/main/fileversion/1242 | R22, R73, R74 | N/A | Ativa
59 | ERJ-1GN0R00C | Panasonic Electronic Components | RES SMD 0 OHM JUMPER 1/20W 0201 | DIGIKEY | 1.818.493 | Normal | 150 |  | 27 | 4050 | Cut Tape (CT) | P15979CT-ND | 0.00535 | 21.67 | 1 | RES; SMT (0201); 0; 1%; JUMPER; 0.0500W | ERJ-1GN0R00 | 19 | https://industrial.panasonic.com/ww/products/pt/general-purpose-chip-resistors/models/ERJ1GN0R00C | R26, R28, R29, R31-R36, R40-R42, R50, R51, R53-R59, R61, R62, R64, R72, R75, R78 | N/A | Ativa
60 | ERJ-2RKF1004X | Panasonic Electronic Components | RES SMD 1M OHM 1% 1/10W 0402 | DIGIKEY | 2.414.868 | Normal | 150 |  | 1 | 150 | Cut Tape (CT) | P1.00MLCT-ND | 0.0119 | 1.78 | 1 | RES; SMT (0402); 1M; 1%; +/-100PPM/DEGC; 0.1000W | ERJ-2RKF1004 | 21 | https://industrial.panasonic.com/cdbs/www-data/pdf/RDA0000/AOA0000C304.pdf | R27 | May apply on shipments to the U.S. | Ativa
61 | ERJ-1GNF10R0C | Panasonic Electronic Components | RES SMD 10 OHM 1% 1/20W 0201 | DIGIKEY | 259.825 | Normal | 150 |  | 1 | 150 | Cut Tape (CT) | P122669CT-ND | 0.022 | 3.3 | 1 | RES; SMT (0201); 10; 1%; +/-100PPM/DEGC; 0.0500W | P122669CT-ND | 19 | https://industrial.panasonic.com/cdbs/www-data/pdf/RDA0000/AOA0000C304.pdf | R37 | N/A | Ativa
63 | ERJ-2GEJ220X | Panasonic Electronic Components | RES SMD 22 OHM 5% 1/10W 0402 | DIGIKEY | 146.804 | Normal | 150 |  | 1 | 10000 | Tape & Reel (TR) | P22JTR-ND | 0.00283 | 28.3 | 10000 | RES; SMT (0402); 22; 5%; +/-200PPM/DEGC; 0.1000W | P22JTR-ND | 21 | https://api.pim.na.industrial.panasonic.com/file_stream/main/fileversion/1242 | R44 | May apply on shipments to the U.S. | Ativa
69 | EVP-AA102K | Panasonic Electronic Components | SWITCH TACTILE SPST-NO 0.02A 15V | DIGIKEY | 8.464 | Normal | 150 |  | 1 | 150 | Cut Tape (CT) | P15197CT-ND | 0.6436 | 96.54 | 1 | SWITCH; SPST; SMT; 15V; 0.02A; EVPAA SERIES WITH | EVP-AA102K | 16 | https://www3.panasonic.biz/ac/cdn/e/control/switch/light-touch/catalog/sw_lt_eng_3529s.pdf | SW2 | May apply on shipments to the U.S. | Ativa
9 | CL05A105KO5NNNC | Samsung Electro-Mechanics | CAP CER 1UF 16V X5R 0402 | DIGIKEY | 7.008.452 | Normal | 150 |  | 1 | 10000 | Tape & Reel (TR) | 1276-1067-2-ND | 0.00772 | 77.2 | 10000 | CAP; SMT (0402); 1UF;10%; 16V; X5R; CERAMIC | 1276-1067-2-ND | 22 | https://media.digikey.com/pdf/Data%20Sheets/Samsung%20PDFs/CL05A105KO5NNNC_Spec_5-2-19.pdf | C12 | N/A | Ativa
34 | CL10A226MO7JZNC | Samsung Electro-Mechanics | CAP CER 22UF 16V X5R 0603 | DIGIKEY | 1.818.082 | Normal | 150 |  | 7 | 1050 | Cut Tape (CT) | 1276-7076-1-ND | 0.17355 | 182.23 | 1 | CAP; SMT (0603); 22UF; 20%; 16V; X5R; CERAMIC | CL10A226MO7JZNC | 22 | https://media.digikey.com/pdf/Data%20Sheets/Samsung%20PDFs/CL10A226MO7JZNC_Spec.pdf | C21, C25, C30, C31, C39, C41, C43 | N/A | Ativa
81 | BW48ABKCLASBK | SERPAC | Watertigh enclosure BW4 with Strap | SERPAC |  | Normal | 150 |  | 1 | 150 |  | SERPAC | 12.52 | 1878 | 1 |  |  |  | https://www.serpac.com/waterproof-wrist-enclosures-bw4.html#161=9&176=89&164=42&175=82&163=32 | CASE | N/A | Active
21 | SIT1572AI-J3-18E-DCC-32.768E | SiTime | MEMS OSC XO 32.7680KHZ LVCMOS | DIGIKEY | 4.673 | Normal | 150 |  | 1 | 150 | Cut Tape (CT) | 1473-31296-1-ND | 1.4435 | 216.52 | 1 | OSCILLATOR; CSP 1.5 MM X 0.8 MM; 15PF; 32.768KHZ | SIT1572AI-J3-18E-DCC-32.768 | 12 | https://www.sitime.com/datasheet/SiT1572 | U20 | N/A | Ativa
20 | LIS2DS12TR | STMicroelectronics | ACCEL 2-16G I2C/SPI 12LGA | DIGIKEY | 23.912 | Normal | 150 |  | 1 | 150 | Cut Tape (CT) | 497-16261-1-ND | 0.971 | 145.65 | 1 | IC; MEMS; DIGITAL OUTPUT MOTION SENSOR; ULTRA-LO | LIS2DS12TR | 14 | https://www.st.com/content/ccc/resource/technical/document/datasheet/ce/32/55/ac/e1/87/46/84/DM00177048.pdf/files/DM00177048.pdf/jcr:content/translations/en.DM00177048.pdf | U4 | N/A | Ativa
10 | C0603X7R1A103K030BA | TDK Corporation | CAP CER 10000PF 10V X7R 0201 | DIGIKEY | 224.624 | Normal | 150 |  | 1 | 150 | Cut Tape (CT) | 445-6843-1-ND | 0.0341 | 5.12 | 1 | CAP; SMT (0201); 0.01UF;10%; 10V; X7R; CERAMIC | C0603X7R1A103K030BA | 24 | https://product.tdk.com/system/files/dam/doc/product/capacitor/ceramic/mlcc/catalog/mlcc_commercial_general_en.pdf | C22 | N/A | Ativa
23 | C1005X7R1H104K050BB | TDK Corporation | CAP CER 0.1UF 50V X7R 0402 | DIGIKEY | 8.311.604 | Normal | 150 |  | 1 | 150 | Cut Tape (CT) | 445-5932-1-ND | 0.0351 | 5.26 | 1 | CAP; SMT (0402); 0.1UF; 10%; 50V; X7R; CERAMIC | C1005X7R1H104K050BB | 28 | https://product.tdk.com/system/files/dam/doc/product/capacitor/ceramic/mlcc/catalog/mlcc_commercial_general_en.pdf | C1 | N/A | Ativa
24 | C1005X5R1V225K050BC | TDK Corporation | CAP CER 2.2UF 35V X5R 0402 | DIGIKEY | 1.707.858 | Normal | 150 |  | 1 | 150 | Cut Tape (CT) | 445-9028-1-ND | 0.1226 | 18.39 | 1 | CAP; SMT (0402); 2.2UF; 10%; 35V; X5R; CERAMIC | C1005X5R1V225K050BC | 24 | https://product.tdk.com/system/files/dam/doc/product/capacitor/ceramic/mlcc/catalog/mlcc_commercial_general_en.pdf | C2 | N/A | Ativa
25 | C1005X5R0J475K050BC | TDK Corporation | CAP CER 4.7UF 6.3V X5R 0402 | DIGIKEY | 2.505.586 | Normal | 150 |  | 4 | 600 | Cut Tape (CT) | 445-5947-1-ND | 0.11362 | 68.17 | 1 | CAP; SMT (0402); 4.7UF; 10%; 6.3V; X5R; CERAMIC | C1005X5R0J475K050BC | 24 | https://product.tdk.com/system/files/dam/doc/product/capacitor/ceramic/mlcc/catalog/mlcc_commercial_general_en.pdf | C3, C5, C8, C10 | N/A | Ativa
26 | C1005X5R0J225K050BC | TDK Corporation | CAP CER 2.2UF 6.3V X5R 0402 | DIGIKEY | 1.926.878 | Normal | 150 |  | 1 | 150 | Cut Tape (CT) | 445-6847-1-ND | 0.0641 | 9.62 | 1 | CAP; SMT (0402); 2.2UF; 10%; 6.3V; X5R; CERAMIC | C1005X5R0J225K050BC | 36 | https://product.tdk.com/system/files/dam/doc/product/capacitor/ceramic/mlcc/catalog/mlcc_commercial_general_en.pdf | C4 | N/A | Não para novos designs
38 | C1005X5R1V105K050BC | TDK Corporation | CAP CER 1UF 35V X5R 0402 | DIGIKEY | 1.699.819 | Normal | 150 |  | 1 | 150 | Cut Tape (CT) | 445-9073-1-ND | 0.0576 | 8.64 | 1 | CAP; SMT (0402); 1UF; 10%; 35V; X5R; CERAMIC | C1005X5R1V105K050BC | 28 | https://product.tdk.com/system/files/dam/doc/product/capacitor/ceramic/mlcc/catalog/mlcc_commercial_general_en.pdf | C56 | N/A | Ativa
39 | C0603X5R1E104M030BB | TDK Corporation | CAP CER 0.1UF 25V X5R 0201 | DIGIKEY | 187.439 | Normal | 150 |  | 1 | 150 | Cut Tape (CT) | 445-13672-1-ND | 0.0307 | 4.6 | 1 | CAP; SMT (0201); 0.1UF; 20%; 25V; X5R; CERAMIC | C0603X5R1E104M030BB | 36 | https://product.tdk.com/system/files/dam/doc/product/capacitor/ceramic/mlcc/catalog/mlcc_commercial_general_en.pdf | C66 | N/A | Não para novos designs
41 | C0603X5R1A104K030BC | TDK Corporation | CAP CER 0.1UF 10V X5R 0201 | DIGIKEY | 1.940.250 | Normal | 150 |  | 1 | 150 | Cut Tape (CT) | 445-7318-1-ND | 0.0247 | 3.7 | 1 | CAP; SMT (0201); 0.1UF; 10%; 10V; X5R; CERAMIC | C0603X5R1A104K030BC | 24 | https://product.tdk.com/system/files/dam/doc/product/capacitor/ceramic/mlcc/catalog/mlcc_commercial_general_en.pdf | C70 | N/A | Ativa
48 | MLP2012H2R2MT0S1 | TDK Corporation | FIXED IND 2.2UH 1A 195 MOHM SMD | DIGIKEY | 145.038 | Normal | 150 |  | 1 | 150 | Cut Tape (CT) | 445-15715-1-ND | 0.2022 | 30.33 | 1 | INDUCTOR; SMT (0805); FERRITE; 2.2UH; 20%; 1A | MLP2012H2R2MT0S1 | 40 | https://product.tdk.com/en/system/files?file=dam/doc/product/inductor/inductor/smd/catalog/inductor_commercial_power_mlp2012_en.pdf | L4 | N/A | Ativa
12 | 1981061-1 | TE Connectivity AMP Connectors | CONN SPRING BATTERY 3POS R/A SMD | DIGIKEY | 640 | Normal | 150 |  | 1 | 150 | Cut Tape (CT) | A118091CT-ND | 2.288 | 343.2 | 1 | CONNECTOR; MALE; SMD; LEAF TYPE BATTERY CONNECTO | 1981061-1 | 15 | https://www.te.com/usa-en/product-1981061-1.datasheet.pdf | J1 | May apply on shipments to the U.S. | Ativa
14 | CRCW02010000Z0ED | Vishay Dale | RES SMD 0 OHM JUMPER 1/20W 0201 | DIGIKEY | 1.734.383 | Normal | 150 |  | 5 | 750 | Cut Tape (CT) | 541-0.0AGCT-ND | 0.00872 | 6.54 | 1 | RES; SMT (0201);0;1%; JUMPER; 0.0500W | CRCW02010000Z0ED | 22 | https://www.vishay.com/docs/20052/crcw0201e3.pdf | R1B, R5, R6, R12, R14 | May apply on shipments to the U.S. | Ativa
62 | CRCW04024K70FKEDHP | Vishay Dale | RES SMD 4.7K OHM 1% 1/5W 0402 | DIGIKEY | 205.351 | Normal | 150 |  | 1 | 10000 | Tape & Reel (TR) | 541-4.70KYTR-ND | 0.01355 | 135.5 | 10000 | RES; SMT (0402); 4.7K; 1%; +/-100PPM/DEGC; 0.063 | 541-4.70KYTR-ND | 99 | https://www.vishay.com/docs/20043/crcwhpe3.pdf | R43 | N/A | Ativa
64 | CRCW040210K0FKEE | Vishay Dale | RES SMD 10K OHM 1% 1/16W 0402 | DIGIKEY | 14.605 | Normal | 150 |  | 7 | 50000 | Tape & Reel (TR) | 541-2954-2-ND | 0.00302 | 151 | 50000 | RES; SMT (0402); 10K; 1%; +/-100PPM/DEGC; 0.0630 | 541-2954-2-ND | 98 | https://www.vishay.com/docs/20035/dcrcwe3.pdf | R45, R65-R68, R70, R71 | N/A | Ativa
65 | TNPW04021K00BETD | Vishay Dale | RES 1K OHM 0.1% 1/16W 0402 | DIGIKEY | 4.515 | Normal | 150 |  | 3 | 10000 | Tape & Reel (TR) | 541-3562-2-ND | 0.252 | 2520 | 10000 | RES; SMT (0402); 1K; 0.10%; +/-25PPM/DEGC; 0.100 | 541-3562-2-ND | 46 | https://www.vishay.com/docs/31006/tnpw.pdf | R46-R48 | N/A | Ativa
66 | PNM0402E2502BST1 | Vishay Dale Thin Film | RES SMD 25K OHM 0.1% 1/20W 0402 | DIGIKEY | 8.231 | Normal | 150 |  | 1 | 150 | Cut Tape (CT) | 541-1903-1-ND | 0.7394 | 110.91 | 1 | RES; SMT (0402); 25K; 0.10%; +/-25PPM/DEGK; 0.05 | PNM0402E2502BS | 99 | https://www.vishay.com/docs/60057/pnm.pdf | R69 | N/A | Ativa
19 | VEMD8080 | Vishay Semiconductor Opto Division | PHOTODIODE 780 TO 1050 NM | DIGIKEY | 18.832 | Normal | 150 |  | 3 | 450 | Cut Tape (CT) | VEMD8080CT-ND | 1.1832 | 532.44 | 1 | DIODE; PIN; SMT; VRM=20V; IF=0.05A | VEMD8080 | 7 | https://www.vishay.com/docs/84565/vemd8080.pdf | U2, U3, U14 | N/A | Ativa
68 | 434153017835 | Würth Elektronik | SWITCH TACTILE SPST-NO 0.05A 12V | DIGIKEY | 36.432 | Normal | 150 |  | 1 | 150 | Cut Tape (CT) | 732-10143-1-ND | 0.503 | 75.45 | 1 | SWITCH; SPST; SMT; 12V; 0.05A;WS-TASV J-BEND TAC | 434153017835 | 27 | https://www.we-online.com/katalog/datasheet/434153017835.pdf | SW1 | May apply on shipments to the U.S. | Ativa
48104.995
[13 empty] | FOB | 320.7
[13 empty] | est. USD CIF | 513.1199
[13 empty] | est. Unit BRL | 2462.9757
Note on G6: alexandrepereira: need develop locally, special flex cable with bga sensor solded.
Note on G35: alexandrepereira: GMC04X5R106M10NT https://www.digikey.com.br/en/products/detail/cal-chip-electronics-inc/GMC04X5R106M10NT/12324826

## MAXREFDEF104_ABC
Index | Part Number | Manufacturer Name | Description | Supplier | Available | Stock | Assemblies | Attrition % | Quantity | Purchase Qt. | Type | Broker PN | Unit Price | Total Price | ABC % | MOQ1 | Reference | Number | Lead Weeks | Datasheet | Reference Designator | Taxes | Status
82 | Host board | ANCAE - Brazil | PCB BOARD 7 Layers | ANCAE - BRAZIL | 0 | Non-Stock | 150 |  | 1 | 150 |  | ANCAE - Brazil | 15 | 2250 | 12.06% | 1 |  |  |  |  | PCB_H | N/A | Active
83 | Sensor board | ANCAE - Brazil | PCB BOARD 5 Layers | ANCAE - BRAZIL | 0 | Non-Stock | 150 |  | 1 | 150 |  | ANCAE - Brazil | 15 | 2250 | 12.06% | 1 |  |  |  |  | PCB_S | N/A | Active
81 | BW48ABKCLASBK | SERPAC | Watertigh enclosure BW4 with Strap | SERPAC |  | Normal | 150 |  | 1 | 150 |  | SERPAC | 12.52 | 1878 | 10.07% | 1 |  |  |  | https://www.serpac.com/waterproof-wrist-enclosures-bw4.html#161=9&176=89&164=42&175=82&163=32 | CASE | N/A | Active
18 | MAX86176ENX+T | Analog Devices Inc./Maxim Integrated | PPG + ECG COMBO AFE | MOUSER |  | Normal | 150 |  | 1 | 150 |  | https://br.mouser.com/ProductDetail/Analog-Devices-Maxim-Integrated/MAX86176ENX%2bT?qs=81r%252BiQLm7BSTr%2FxxCB0Bvg%3D%3D | 11.75 | 1762.5 | 9.449% |  | EVKIT PART - IC; MAX86176; ULTRA-LOW POWER; OPTI | 175-MAX86176ENX+-ND | 97 | https://br.mouser.com/ProductDetail/Analog-Devices-Maxim-Integrated/MAX86176ENX%2bT?qs=81r%252BiQLm7BSTr%2FxxCB0Bvg%3D%3D | U1 | N/A | Ativa
73 | MAX32666GXMBT+ | Analog Devices Inc./Maxim Integrated | IC MCU 32BIT 1MB FLASH 121CTBGA | DIGIKEY | 0 | Normal | 150 |  | 1 | 150 | Tray | 175-MAX32666GXMBT+-ND | 11.0025 | 1650.38 | 8.848% | 1 | IC; UCON; LOW-POWER ARM CORTEX-M4 WITH FPU-BASED | MAX32666GXMBT+ | 31 | https://www.analog.com/media/en/technical-documentation/data-sheets/max32665-max32666.pdf | U5 | N/A | Ativa
70 | MAX20360FEWZ+T | Analog Devices Inc./Maxim Integrated | EVKIT PART- IC; PMIC WITH ULTRA-LOW IQ REGULATOR | MOUSER |  | Normal | 150 |  | 1 | 2000 |  | https://br.mouser.com/ProductDetail/Analog-Devices-Maxim-Integrated/MAX20360FEWZ%2bT?qs=doiCPypUmgE5qUte5drm%2FA%3D%3D | 8.22 | 16440 | 6.61% | 2000 | EVKIT PART- IC; PMIC WITH ULTRA-LOW IQ REGULATOR | MAX20360FEWZ+T | N/A | https://br.mouser.com/ProductDetail/Analog-Devices-Maxim-Integrated/MAX20360FEWZ%2bT?qs=doiCPypUmgE5qUte5drm%2FA%3D%3D | U1
72 | MX25U51245GZ4I54 | Macronix | IC FLASH 512MBIT SPI/QUAD 8WSON | DIGIKEY | 6.229 | Normal | 150 |  | 1 | 150 | Tray | 1092-1252-ND | 6.9975 | 1049.62 | 5.627% | 1 | IC; MMRY; CMOS MXSMIO; SERIAL MULTI I/O; FLASH M | MX25U51245GZ4I54 | 12 | https://www.macronix.com/Lists/Datasheet/Attachments/8410/MX25U51245G,%201.8V,%20512Mb,%20v1.2.pdf | U3 | N/A | Ativa
84 | 63048 | EX-POWER | Battery pack 800mAh 04x30x42 | VALVOLANDIA - BRAZIL | 100 | Normal | 150 |  | 1 | 150 |  | Valvolândia - Brazil | 5.8625 | 879.375 | 4.714% | 1 |  |  |  | http://www.valvolandia.com.br/baterias/li-po/3-7v-800mah-li-po/bateria-3-7v-800mah-li-on-recarregavel-6x30x48mm-com-conector | Batt | N/A | Active
2 | MAX30208CLB+ | Analog Devices Inc./Maxim Integrated | IC TEMP SENSOR | MOUSER |  | Normal | 150 |  | 1 | 150 |  | https://br.mouser.com/ProductDetail/Analog-Devices-Maxim-Integrated/MAX30208CLB%2bT?qs=XeJtXLiO41Rc%2FruLpReYig%3D%3D | 4.44 | 666 | 3.57% |  | EVKIT PART - IC; MAX30208; PACKAGE OUTLINE DRAWI | MAX30208CLB+-ND | 97 | https://www.analog.com/media/en/technical-documentation/data-sheets/MAX30208.pdf | U1 | N/A | Ativa
71 | MAX32670GTL+ | Analog Devices Inc./Maxim Integrated | IC MCU 32BIT 384KB FLASH 40TQFN | DIGIKEY | 0 | Normal | 150 |  | 1 | 150 | Tray | 175-MAX32670GTL+-ND | 3.2175 | 482.62 | 2.587% | 1 | EVKIT PART - IC; MAX32674CGWGZ+; PACKAGE OUTLINE | MAX32670GTL+ | 31 | https://datasheets.maximintegrated.com/en/ds/MAX32670.pdf | U2 | N/A | Ativa
76 | MAX4737EBE+T | Analog Devices Inc./Maxim Integrated | IC SW SPST-NOX4 4.5OHM 16UCSP | DIGIKEY | 0 | Normal | 150 |  | 2 | 300 | Cut Tape (CT) | 175-MAX4737EBE+TCT-ND | 3.145 | 943.5 | 2.529% | 1 | IC; ASW; 4.5OHM QUAD SPST ANALOG SWITCH IN UCSP; | MAX4737EBE+ | 31 | https://www.analog.com/media/en/technical-documentation/data-sheets/MAX4737-MAX4739.pdf | U9, U10 | N/A | Ativa
85 | 150150225 | Molex | Host board to sensor board flex cable | DIGIKEY | 100 | Normal | 150 |  | 1 | 150 |  | WM9644-ND | 2.33 | 349.5 | 1.874% | 1 |  |  |  | https://www.digikey.com.br/en/products/detail/molex/0150150225/3467249 | Flex01 | N/A | Active
12 | 1981061-1 | TE Connectivity AMP Connectors | CONN SPRING BATTERY 3POS R/A SMD | DIGIKEY | 640 | Normal | 150 |  | 1 | 150 | Cut Tape (CT) | A118091CT-ND | 2.288 | 343.2 | 1.84% | 1 | CONNECTOR; MALE; SMD; LEAF TYPE BATTERY CONNECTO | 1981061-1 | 15 | https://www.te.com/usa-en/product-1981061-1.datasheet.pdf | J1 | May apply on shipments to the U.S. | Ativa
77 | MAX14689EWL+T | Analog Devices Inc./Maxim Integrated | IC SWITCH DPDT X 1 450MOHM 9WLP | DIGIKEY | 6.654 | Normal | 150 |  | 1 | 150 | Cut Tape (CT) | 175-MAX14689EWL+TCT-ND | 2.0865 | 312.98 | 1.678% | 1 | IC; ASW; ULTRA-SMALL LOW-RON BEYOND-THE-RAILS DP | MAX14689EWL+ | 13 | https://www.analog.com/media/en/technical-documentation/data-sheets/MAX14689.pdf | U11 | N/A | Ativa
46 | DX07S024JJ3R1300 | JAE Electronics | CONN RCP USB3.1 TYPEC 24P SMD RA | DIGIKEY | 25.588 | Normal | 150 |  | 1 | 150 | Cut Tape (CT) | 670-2846-1-ND | 2.0207 | 303.1 | 1.625% | 1 | CONNECTOR; FEMALE; SMT; USB TYPE-C CONNECTOR; DX | DX07S024JJ3R1300 | 15 | https://www.jae.com/direct/page/generatePDF/?file_nm=DX07S024JJ3R1300.pdf&orientation=portrait&no_cache=0&path=%2Fen%2Fconnectors%2Fseries%2Fdetail%2Fproduct%2Fid%3D66509%26v=2020031910202910099709 | J4 | N/A | Ativa
11 | SFH 7016 | ams-OSRAM USA INC. | CHIP LED | MOUSER |  | Normal | 150 |  | 1 | 150 |  | https://br.mouser.com/ProductDetail/ams-OSRAM/SFH-7016?qs=OTrKUuiFdkaz7DXJqRo6mw%3D%3D | 1.94 | 291 | 1.56% |  | DIODE; LED; RED-GREEN-IR; SMT; VF=RED=2.1V; GREE | SFH 7016 | 16 | https://dammedia.osram.info/media/resource/hires/osram-dam-16417795/SFH%207016_EN.pdf | DS1 | N/A | Ativa
21 | SIT1572AI-J3-18E-DCC-32.768E | SiTime | MEMS OSC XO 32.7680KHZ LVCMOS | DIGIKEY | 4.673 | Normal | 150 |  | 1 | 150 | Cut Tape (CT) | 1473-31296-1-ND | 1.4435 | 216.52 | 1.161% | 1 | OSCILLATOR; CSP 1.5 MM X 0.8 MM; 15PF; 32.768KHZ | SIT1572AI-J3-18E-DCC-32.768 | 12 | https://www.sitime.com/datasheet/SiT1572 | U20 | N/A | Ativa
45 | FH26W-25S-0.3SHW(60) | Hirose Electric Co Ltd | CONN FPC BOTTOM 25POS 0.3MM R/A | DIGIKEY | 12.063 | Normal | 150 |  | 1 | 150 | Cut Tape (CT) | H125796CT-ND | 1.3999 | 209.98 | 1.126% | 1 | CONNECTOR; FEMALE; SMT; FPC CONNECTOR; RIGHT ANG | FH26W-25S-0.3SHW(60) | 16 | https://www.hirose.com/product/download/?distributor=digikey&type=specSheet&lang=en&num=FH26W-25S-0.3SHW(60) | J2 | N/A | Ativa
75 | MAX3207EAUT+T | Analog Devices Inc./Maxim Integrated | TVS DIODE SOT23-6 | DIGIKEY | 59.914 | Normal | 150 |  | 1 | 150 | Cut Tape (CT) | MAX3207EAUT+TCT-ND | 1.2141 | 182.12 | 0.9763% | 1 | IC; PROT; DUAL, QUAD, AND HEX HIGH-SPEED DIFFERE | MAX3207EAUT+ | 29 | https://www.analog.com/media/en/technical-documentation/data-sheets/MAX3205E-MAX3208E.pdf | U8 | N/A | Ativa
19 | VEMD8080 | Vishay Semiconductor Opto Division | PHOTODIODE 780 TO 1050 NM | DIGIKEY | 18.832 | Normal | 150 |  | 3 | 450 | Cut Tape (CT) | VEMD8080CT-ND | 1.1832 | 532.44 | 0.9515% | 1 | DIODE; PIN; SMT; VRM=20V; IF=0.05A | VEMD8080 | 7 | https://www.vishay.com/docs/84565/vemd8080.pdf | U2, U3, U14 | N/A | Ativa
79 | FA-20H 32.0000MF12Y-W3 | EPSON | CRYSTAL 32.0000MHZ 12PF SMD | DIGIKEY | 9.720 | Normal | 150 |  | 1 | 150 | Cut Tape (CT) | SER4044CT-ND | 0.9817 | 147.26 | 0.7894% | 1 | CRYSTAL; SMT 2.5MMX2MM; 32MHZ; +/-10PPM; +/-12PP | FA-20H 32.0000MF12Y-W3 | 18 | https://support.epson.biz/td/api/doc_check.php?dl=brief_FA-20H&lang=en | Y2 | N/A | Ativa
20 | LIS2DS12TR | STMicroelectronics | ACCEL 2-16G I2C/SPI 12LGA | DIGIKEY | 23.912 | Normal | 150 |  | 1 | 150 | Cut Tape (CT) | 497-16261-1-ND | 0.971 | 145.65 | 0.7808% | 1 | IC; MEMS; DIGITAL OUTPUT MOTION SENSOR; ULTRA-LO | LIS2DS12TR | 14 | https://www.st.com/content/ccc/resource/technical/document/datasheet/ce/32/55/ac/e1/87/46/84/DM00177048.pdf/files/DM00177048.pdf/jcr:content/translations/en.DM00177048.pdf | U4 | N/A | Ativa
74 | MAX9062EBS+TG45 | Analog Devices Inc./Maxim Integrated | IC COMPARATOR 1 W/VOLT REF 4UCSP | DIGIKEY | 0 | Normal | 150 |  | 2 | 2500 | Tape & Reel (TR) | 175-MAX9062EBS+TG45TR-ND | 0.9 | 2250 | 0.7237% | 2500 | IC; COMP; ULTRA-SMALL; LOW-POWER SINGLE COMPARAT | 175-MAX9062EBS+TG45TR-ND | 32 | https://www.analog.com/media/en/technical-documentation/data-sheets/max9060-max9064.pdf | U6, U7 | N/A | Ativa
44 | TF13BA-6S-0.4SH(800) | Hirose Electric Co Ltd | CONN FPC BOTTOM 6POS 0.4MM R/A | DIGIKEY | 16.499 | Normal | 150 |  | 1 | 150 | Cut Tape (CT) | 26-TF13BA-6S-0.4SH(800)CT-ND | 0.8444 | 126.66 | 0.679% | 1 | CONNECTOR; FEMALE; SMT; TF13BA SERIES; FPC/FFC C | TF13BA-6S-0.4SH | 16 | https://www.hirose.com/product/download/?distributor=digikey&type=specSheet&lang=en&num=TF13BA-6S-0.4SH(800) | J1 | N/A | Ativa
80 | CM1610H32768DZBT | Citizen Finedevice Co Ltd | CRYSTAL 32.7680KHZ 6PF SMD | DIGIKEY | 9.599 | Normal | 150 |  | 1 | 150 | Cut Tape (CT) | 300-8874-1-ND | 0.8041 | 120.62 | 0.6466% | 1 | CRYSTAL; SMT 1.6MMX1MM; 6PF; 32.7680KHZ; +/-20PP | CM1610H32768DZB | 52 | http://cfd.citizen.co.jp/cms/cfd/pdf/english/CM1610H_E.pdf | Y3 | N/A | Ativa
66 | PNM0402E2502BST1 | Vishay Dale Thin Film | RES SMD 25K OHM 0.1% 1/20W 0402 | DIGIKEY | 8.231 | Normal | 150 |  | 1 | 150 | Cut Tape (CT) | 541-1903-1-ND | 0.7394 | 110.91 | 0.5946% | 1 | RES; SMT (0402); 25K; 0.10%; +/-25PPM/DEGK; 0.05 | PNM0402E2502BS | 99 | https://www.vishay.com/docs/60057/pnm.pdf | R69 | N/A | Ativa
69 | EVP-AA102K | Panasonic Electronic Components | SWITCH TACTILE SPST-NO 0.02A 15V | DIGIKEY | 8.464 | Normal | 150 |  | 1 | 150 | Cut Tape (CT) | P15197CT-ND | 0.6436 | 96.54 | 0.5176% | 1 | SWITCH; SPST; SMT; 15V; 0.02A; EVPAA SERIES WITH | EVP-AA102K | 16 | https://www3.panasonic.biz/ac/cdn/e/control/switch/light-touch/catalog/sw_lt_eng_3529s.pdf | SW2 | May apply on shipments to the U.S. | Ativa
43 | SML-LX0404SIUPGUSB | Lumex Opto/Components Inc. | LED RGB CLEAR SMD | DIGIKEY | 189.829 | Normal | 150 |  | 1 | 150 | Cut Tape (CT) | 67-2125-1-ND | 0.5869 | 88.04 | 0.472% | 1 | DIODE; LED; SML; FULL COLOR; WATER CLEAR LENS; R | SML-LX0404SIUPGUSB | 18 | https://media.digikey.com/pdf/Data%20Sheets/Lumex%20PDFs/SML-LX0404SIUPGUSB.pdf | D2 | N/A | Ativa
78 | ABS07-32.768KHZ-6-T | Abracon LLC | CRYSTAL 32.7680KHZ 6PF SMD | DIGIKEY | 130.920 | Normal | 150 |  | 1 | 150 | Cut Tape (CT) | 535-11898-1-ND | 0.5259 | 78.88 | 0.4229% | 1 | CRYSTAL; SMT; 6PF; 32.768KHZ; +/-20PPM; -0.036PP | ABS07-32.768KHZ-6-T | 19 | https://abracon.com/Resonators/ABS07.pdf | Y1 | May apply on shipments to the U.S. | Ativa
68 | 434153017835 | Würth Elektronik | SWITCH TACTILE SPST-NO 0.05A 12V | DIGIKEY | 36.432 | Normal | 150 |  | 1 | 150 | Cut Tape (CT) | 732-10143-1-ND | 0.503 | 75.45 | 0.4045% | 1 | SWITCH; SPST; SMT; 12V; 0.05A;WS-TASV J-BEND TAC | 434153017835 | 27 | https://www.we-online.com/katalog/datasheet/434153017835.pdf | SW1 | May apply on shipments to the U.S. | Ativa
42 | APFA2507QBDSEEZGKC | Kingbright | LED RGB CLEAR 4SMD R/A | DIGIKEY | 3.097 | Normal | 150 |  | 1 | 150 | Cut Tape (CT) | 754-1978-1-ND | 0.4624 | 69.36 | 0.3718% | 1 | DIODE; LED; BLUE-RED-GREEN; SMT; VF=BLUE:+3.3V;R | APFA2507QBDSEEZGKC | 8 | https://www.KingbrightUSA.com/images/catalog/SPEC/APFA2507QBDSEEZGKC.pdf | D1 | N/A | Ativa
22 | 2450AT18D0100001E | Johanson Technology Inc. | RF ANT 2.4GHZ CHIP SOLDER SMD | DIGIKEY | 531.588 | Normal | 150 |  | 1 | 150 | Cut Tape (CT) | 712-2450AT18D0100001ECT-ND | 0.4332 | 64.98 | 0.3484% | 1 | ANTENNA; DETUNING RESILIENT; SMT; EIA 1210; DETU | 2450AT18D0100E | 15 | https://www.johansontechnology.com/datasheets/2450AT18D0100/2450AT18D0100.pdf | ANT1 | N/A | Ativa
13 | 10061122-251120HLF | Amphenol ICC (FCI) | CONN FPC BOTTOM 25POS 0.3MM R/A | DIGIKEY | 4.931 | Normal | 150 |  | 1 | 150 | Cut Tape (CT) | 609-10061122-251120HLFCT-ND | 0.3445 | 51.68 | 0.277% | 1 | CONNECTOR; FEMALE; SMT; EASY-ON TYPE FPC CONNECT | 609-10061122-251120HLFCT-ND | 18 | https://www.amphenol-cs.com/media/wysiwyg/files/drawing/10061122.pdf | J2 | N/A | Obsoleto
65 | TNPW04021K00BETD | Vishay Dale | RES 1K OHM 0.1% 1/16W 0402 | DIGIKEY | 4.515 | Normal | 150 |  | 3 | 10000 | Tape & Reel (TR) | 541-3562-2-ND | 0.252 | 2520 | 0.2026% | 10000 | RES; SMT (0402); 1K; 0.10%; +/-25PPM/DEGC; 0.100 | 541-3562-2-ND | 46 | https://www.vishay.com/docs/31006/tnpw.pdf | R46-R48 | N/A | Ativa
48 | MLP2012H2R2MT0S1 | TDK Corporation | FIXED IND 2.2UH 1A 195 MOHM SMD | DIGIKEY | 145.038 | Normal | 150 |  | 1 | 150 | Cut Tape (CT) | 445-15715-1-ND | 0.2022 | 30.33 | 0.1626% | 1 | INDUCTOR; SMT (0805); FERRITE; 2.2UH; 20%; 1A | MLP2012H2R2MT0S1 | 40 | https://product.tdk.com/en/system/files?file=dam/doc/product/inductor/inductor/smd/catalog/inductor_commercial_power_mlp2012_en.pdf | L4 | N/A | Ativa
47 | DFE201612E-2R2M=P2 | Murata Electronics | FIXED IND 2.2UH 1.8A 116MOHM SMD | DIGIKEY | 39.627 | Normal | 150 |  | 4 | 600 | Cut Tape (CT) | 490-DFE201612E-2R2M=P2CT-ND | 0.18514 | 111.08 | 0.1489% | 1 | INDUCTOR; SMT (0806); WIREWOUND CHIP; 2.2UH; TOL | DFE201612E-2R2M | 19 | https://search.murata.co.jp/Ceramy/image/img/P02/J(E)TE243A-0006.pdf | L1-L3, L5 | N/A | Ativa
34 | CL10A226MO7JZNC | Samsung Electro-Mechanics | CAP CER 22UF 16V X5R 0603 | DIGIKEY | 1.818.082 | Normal | 150 |  | 7 | 1050 | Cut Tape (CT) | 1276-7076-1-ND | 0.17355 | 182.23 | 0.1396% | 1 | CAP; SMT (0603); 22UF; 20%; 16V; X5R; CERAMIC | CL10A226MO7JZNC | 22 | https://media.digikey.com/pdf/Data%20Sheets/Samsung%20PDFs/CL10A226MO7JZNC_Spec.pdf | C21, C25, C30, C31, C39, C41, C43 | N/A | Ativa
31 | GRM21BR61A476ME15K | Murata Electronics | CAP CER 47UF 10V X5R 0805 | DIGIKEY | 157.100 | Normal | 150 |  | 1 | 10000 | Tape & Reel (TR) | 490-GRM21BR61A476ME15KTR-ND | 0.15059 | 1505.9 | 0.1211% | 10000 | CAP; SMT (0805); 47UF; 20%; 10V; X5R; CERAMIC | 490-GRM21BR61A476ME15KTR-ND | 21 | https://media.digikey.com/pdf/Data%20Sheets/Murata%20PDFs/Chip_Multilayer_CC_CAT.pdf | C17 | N/A | Ativa
56 | ERJ-2LWFR010X | Panasonic Electronic Components | RES 0.01 OHM 1% 1/5W 0402 | DIGIKEY | 394.554 | Normal | 150 |  | 1 | 150 | Cut Tape (CT) | P19181CT-ND | 0.1296 | 19.44 | 0.1042% | 1 | RES; SMT (0402); 0.01; 1%; 0 TO +500PPM/DEGC; 0. | ERJ-2LWFR010 | 19 | https://industrial.panasonic.com/cdbs/www-data/pdf/RDN0000/AOA0000C313.pdf | R15 | N/A | Ativa
24 | C1005X5R1V225K050BC | TDK Corporation | CAP CER 2.2UF 35V X5R 0402 | DIGIKEY | 1.707.858 | Normal | 150 |  | 1 | 150 | Cut Tape (CT) | 445-9028-1-ND | 0.1226 | 18.39 | 0.09859% | 1 | CAP; SMT (0402); 2.2UF; 10%; 35V; X5R; CERAMIC | C1005X5R1V225K050BC | 24 | https://product.tdk.com/system/files/dam/doc/product/capacitor/ceramic/mlcc/catalog/mlcc_commercial_general_en.pdf | C2 | N/A | Ativa
25 | C1005X5R0J475K050BC | TDK Corporation | CAP CER 4.7UF 6.3V X5R 0402 | DIGIKEY | 2.505.586 | Normal | 150 |  | 4 | 600 | Cut Tape (CT) | 445-5947-1-ND | 0.11362 | 68.17 | 0.09137% | 1 | CAP; SMT (0402); 4.7UF; 10%; 6.3V; X5R; CERAMIC | C1005X5R0J475K050BC | 24 | https://product.tdk.com/system/files/dam/doc/product/capacitor/ceramic/mlcc/catalog/mlcc_commercial_general_en.pdf | C3, C5, C8, C10 | N/A | Ativa
50 | HZ1206C202R-10 | Laird-Signal Integrity Products | FERRITE BEAD 2 KOHM 1206 1LN | DIGIKEY | 132.449 | Normal | 150 |  | 1 | 150 | Cut Tape (CT) | 240-2413-1-ND | 0.1123 | 16.84 | 0.09031% | 1 | INDUCTOR; SMT (1206); FERRITE-BEAD; 2000; TOL=+/ | HZ1206C202R-10 | 30 | https://media.digikey.com/pdf/Data%20Sheets/Laird%20Technologies/Ferrite_EMI_Cable_Cores.pdf | L8 | N/A | Ativa
7 | C0603C105K3RAC7867 | KEMET | CAP CER 1UF 25V X7R 0603 | DIGIKEY | 288.564 | Normal | 150 |  | 1 | 150 | Cut Tape (CT) | 399-C0603C105K3RAC7867CT-ND | 0.1041 | 15.62 | 0.08371% | 1 | CAP; SMT (0603); 1UF;10%; 25V; X7R; CERAMIC | 399-C0603C105K3RAC7867CT-ND | 21 | https://connect.kemet.com:7667/gateway/IntelliData-ComponentDocumentation/1.0/download/datasheet/C0603C105K3RACTU | C7 | N/A | Ativa
40 | KGM05AR51E103KH | KYOCERA AVX | CAP CER 10000PF 25V X5R 0402 | DIGIKEY | 81.893 | Normal | 150 |  | 1 | 150 | Cut Tape (CT) | 478-KGM05AR51E103KHCT-ND | 0.103 | 15.45 | 0.08283% | 1 | CAP; SMT (0402); 0.01UF; 10%; 25V; X5R; CERAMIC | 04023D103KAT2A | 12 | https://datasheets.kyocera-avx.com/cx5r.pdf | C67 | May apply on shipments to the U.S. | Ativa
35 | GRM033C81A105ME05D | Murata Electronics | CAP CER 1UF 10V X6S 0201 | DIGIKEY | 2.350.638 | Normal | 150 |  | 3 | 15000 | Tape & Reel (TR) | 490-13219-2-ND | 0.07248 | 1087.2 | 0.05829% | 15000 | CAP; SMT (0201); 1UF; 20%; 10V; X6S; CERAMIC | 490-13219-2-ND | 21 | https://search.murata.co.jp/Ceramy/image/img/A01X/G101/ENG/GRM033C81A105ME05-01.pdf | C33, C35, C38 | N/A | Ativa
26 | C1005X5R0J225K050BC | TDK Corporation | CAP CER 2.2UF 6.3V X5R 0402 | DIGIKEY | 1.926.878 | Normal | 150 |  | 1 | 150 | Cut Tape (CT) | 445-6847-1-ND | 0.0641 | 9.62 | 0.05155% | 1 | CAP; SMT (0402); 2.2UF; 10%; 6.3V; X5R; CERAMIC | C1005X5R0J225K050BC | 36 | https://product.tdk.com/system/files/dam/doc/product/capacitor/ceramic/mlcc/catalog/mlcc_commercial_general_en.pdf | C4 | N/A | Não para novos designs
29 | GRM033R61A105ME15J | Murata Electronics | CAP CER MLCC | DIGIKEY | 66.840 | Normal | 150 |  | 3 | 50000 | Tape & Reel (TR) | 490-GRM033R61A105ME15JTR-ND | 0.05896 | 2948 | 0.04741% | 50000 | CAP; SMT (0201); 1UF; 20%; 10V; X5R; CERAMIC | 490-GRM033R61A105ME15JTR-ND | 21 |  | C11, C13, C14 | N/A | Ativa
38 | C1005X5R1V105K050BC | TDK Corporation | CAP CER 1UF 35V X5R 0402 | DIGIKEY | 1.699.819 | Normal | 150 |  | 1 | 150 | Cut Tape (CT) | 445-9073-1-ND | 0.0576 | 8.64 | 0.04632% | 1 | CAP; SMT (0402); 1UF; 10%; 35V; X5R; CERAMIC | C1005X5R1V105K050BC | 28 | https://product.tdk.com/system/files/dam/doc/product/capacitor/ceramic/mlcc/catalog/mlcc_commercial_general_en.pdf | C56 | N/A | Ativa
67 | NCP03XH103J05RL | Murata Electronics | THERMISTOR NTC 10KOHM 3380K 0201 | DIGIKEY | 46.467 | Normal | 150 |  | 1 | 150 | Cut Tape (CT) | 490-4644-1-ND | 0.055 | 8.25 | 0.04423% | 1 | THERMISTOR; SMT (0201); 10K OHM; TOL=+/-5% | NCP03XH103J05 | 21 | https://media.digikey.com/pdf/Data Sheets/Murata PDFs/NCP03 Spec.pdf | RT1 | May apply on shipments to the U.S. | Ativa
49 | BLM21PG221SN1D | Murata Electronics | FERRITE BEAD 220 OHM 0805 1LN | DIGIKEY | 3.135.130 | Normal | 150 |  | 1 | 150 | Cut Tape (CT) | 490-1054-1-ND | 0.0541 | 8.12 | 0.0435% | 1 | INDUCTOR; SMT (0805); FERRITE-BEAD; 220; TOL=+/- | BLM21PG221SN1 | 21 | https://www.murata.com/en-us/products/en-us/products/productdata/8796738977822/ENFA0005.pdf | L7 | N/A | Ativa
4 | GRM188R61E106MA73J | Murata Electronics | CAP CER 10UF 25V X5R 0603 | DIGIKEY | 216.875 | Normal | 150 |  | 5 | 10000 | Tape & Reel (TR) | 490-12737-2-ND | 0.05143 | 514.3 | 0.04136% | 10000 | CAP SMT (0603) 10UF 20% X5R CERAMIC CHIP | 490-12737-2-ND | 21 | https://search.murata.co.jp/Ceramy/image/img/A01X/G101/ENG/GRM188R61E106MA73-01.pdf | C1, C2, C24, C30, C35 | N/A | Ativa
28 | GRM188R61E106MA73J | Murata Electronics | CAP CER 10UF 25V X5R 0603 | DIGIKEY | 216.875 | Normal | 150 |  | 7 | 10000 | Tape & Reel (TR) | 490-12737-2-ND | 0.05143 | 514.3 | 0.04136% | 10000 | CAP; SMT (0603); 10UF; 20%; 25V; X5R; CERAMIC | 490-12737-2-ND | 21 | https://search.murata.co.jp/Ceramy/image/img/A01X/G101/ENG/GRM188R61E106MA73-01.pdf | C7, C9, C40, C42, C44, C50, C51 | N/A | Ativa
23 | C1005X7R1H104K050BB | TDK Corporation | CAP CER 0.1UF 50V X7R 0402 | DIGIKEY | 8.311.604 | Normal | 150 |  | 1 | 150 | Cut Tape (CT) | 445-5932-1-ND | 0.0351 | 5.26 | 0.02823% | 1 | CAP; SMT (0402); 0.1UF; 10%; 50V; X7R; CERAMIC | C1005X7R1H104K050BB | 28 | https://product.tdk.com/system/files/dam/doc/product/capacitor/ceramic/mlcc/catalog/mlcc_commercial_general_en.pdf | C1 | N/A | Ativa
10 | C0603X7R1A103K030BA | TDK Corporation | CAP CER 10000PF 10V X7R 0201 | DIGIKEY | 224.624 | Normal | 150 |  | 1 | 150 | Cut Tape (CT) | 445-6843-1-ND | 0.0341 | 5.12 | 0.02742% | 1 | CAP; SMT (0201); 0.01UF;10%; 10V; X7R; CERAMIC | C0603X7R1A103K030BA | 24 | https://product.tdk.com/system/files/dam/doc/product/capacitor/ceramic/mlcc/catalog/mlcc_commercial_general_en.pdf | C22 | N/A | Ativa
5 | GRM188R72A104KA35J | Murata Electronics | CAP CER 0.1UF 100V X7R 0603 | DIGIKEY | 363.853 | Normal | 150 |  | 3 | 10000 | Tape & Reel (TR) | 490-6439-2-ND | 0.03282 | 328.2 | 0.02639% | 10000 | CAP; SMT (0603); 0.1UF;10%; 100V; X7R; CERAMIC | 490-6439-2-ND | 21 | https://search.murata.co.jp/Ceramy/image/img/A01X/G101/ENG/GRM188R72A104KA35-01.pdf | C3, C4, C38 | N/A | Ativa
39 | C0603X5R1E104M030BB | TDK Corporation | CAP CER 0.1UF 25V X5R 0201 | DIGIKEY | 187.439 | Normal | 150 |  | 1 | 150 | Cut Tape (CT) | 445-13672-1-ND | 0.0307 | 4.6 | 0.02469% | 1 | CAP; SMT (0201); 0.1UF; 20%; 25V; X5R; CERAMIC | C0603X5R1E104M030BB | 36 | https://product.tdk.com/system/files/dam/doc/product/capacitor/ceramic/mlcc/catalog/mlcc_commercial_general_en.pdf | C66 | N/A | Não para novos designs
41 | C0603X5R1A104K030BC | TDK Corporation | CAP CER 0.1UF 10V X5R 0201 | DIGIKEY | 1.940.250 | Normal | 150 |  | 1 | 150 | Cut Tape (CT) | 445-7318-1-ND | 0.0247 | 3.7 | 0.01986% | 1 | CAP; SMT (0201); 0.1UF; 10%; 10V; X5R; CERAMIC | C0603X5R1A104K030BC | 24 | https://product.tdk.com/system/files/dam/doc/product/capacitor/ceramic/mlcc/catalog/mlcc_commercial_general_en.pdf | C70 | N/A | Ativa
54 | ERJ-1GNF4701C | Panasonic Electronic Components | RES SMD 4.7K OHM 1% 1/20W 0201 | DIGIKEY | 146.444 | Normal | 150 |  | 3 | 450 | Cut Tape (CT) | P123031CT-ND | 0.022 | 9.9 | 0.01769% | 1 | RES; SMT (0201); 4.7K; 1%; +/-200PPM/DEGC; 0.050 | ERJ-1GNF4701 | 19 | https://industrial.panasonic.com/cdbs/www-data/pdf/RDA0000/AOA0000C304.pdf | R13, R19, R20 | N/A | Ativa
52 | ERJ-1GNF5101C | Panasonic Electronic Components | RES SMD 5.1K OHM 1% 1/20W 0201 | DIGIKEY | 158.925 | Normal | 150 |  | 2 | 300 | Cut Tape (CT) | P123051CT-ND | 0.022 | 6.6 | 0.01769% | 1 | RES; SMT (0201); 5.1K; 1%; +/-200PPM/DEGC; 0.050 | ERJ-1GNF5101C | 19 | https://industrial.panasonic.com/cdbs/www-data/pdf/RDA0000/AOA0000C304.pdf | R6, R7 | N/A | Ativa
53 | ERJ-1GNF27R0C | Panasonic Electronic Components | RES SMD 27 OHM 1% 1/20W 0201 | DIGIKEY | 32.587 | Normal | 150 |  | 2 | 300 | Cut Tape (CT) | P122894CT-ND | 0.022 | 6.6 | 0.01769% | 1 | RES; SMT (0201); 27; 1%; +/-100PPM/DEGC; 0.0500W | P122894CT-ND | 19 | https://industrial.panasonic.com/cdbs/www-data/pdf/RDA0000/AOA0000C304.pdf | R9, R10 | N/A | Ativa
61 | ERJ-1GNF10R0C | Panasonic Electronic Components | RES SMD 10 OHM 1% 1/20W 0201 | DIGIKEY | 259.825 | Normal | 150 |  | 1 | 150 | Cut Tape (CT) | P122669CT-ND | 0.022 | 3.3 | 0.01769% | 1 | RES; SMT (0201); 10; 1%; +/-100PPM/DEGC; 0.0500W | P122669CT-ND | 19 | https://industrial.panasonic.com/cdbs/www-data/pdf/RDA0000/AOA0000C304.pdf | R37 | N/A | Ativa
33 | C0402C105K8PAC7867 | KEMET | CAP CER 1UF 10V X5R 0402 | DIGIKEY | 617.082 | Normal | 150 |  | 14 | 2100 | Cut Tape (CT) | 399-C0402C105K8PAC7867CT-ND | 0.02066 | 43.39 | 0.01661% | 1 | CAP; SMT (0402); 1UF; 10%; 10V; X5R; CERAMIC | C0402C105K8PAC | 14 | https://connect.kemet.com:7667/gateway/IntelliData-ComponentDocumentation/1.0/download/datasheet/C0402C105K8PACTU | C19, C20, C22-C24, C26-C29, C32, C53, C62-C64 | N/A | Ativa
6 | GRM155R61A106ME11J | Murata Electronics | CAP CER 10UF 10V X5R 0402 | DIGIKEY |  | Non-Stock | 150 |  | 3 | 40000 | Tape & Reel (TR) | 490-GRM155R61A106ME11JTR-ND | 0.01818 | 727.2 | 0.01462% | 40000 | CAP; SMT (0402); 10UF;20%; 10V; X5R; CERAMIC | 490-GRM155R61A106ME11JTR-ND | 21 | https://search.murata.co.jp/Ceramy/image/img/A01X/G101/ENG/GRM155R61A106ME11-01A.pdf | C5, C6, C8 | N/A | Ativa
62 | CRCW04024K70FKEDHP | Vishay Dale | RES SMD 4.7K OHM 1% 1/5W 0402 | DIGIKEY | 205.351 | Normal | 150 |  | 1 | 10000 | Tape & Reel (TR) | 541-4.70KYTR-ND | 0.01355 | 135.5 | 0.0109% | 10000 | RES; SMT (0402); 4.7K; 1%; +/-100PPM/DEGC; 0.063 | 541-4.70KYTR-ND | 99 | https://www.vishay.com/docs/20043/crcwhpe3.pdf | R43 | N/A | Ativa
57 | ERJ-1GNF3301C | Panasonic Electronic Components | RES SMD 3.3K OHM 1% 1/20W 0201 | DIGIKEY | 315.649 | Normal | 150 |  | 4 | 600 | Cut Tape (CT) | P122937CT-ND | 0.01346 | 8.08 | 0.01082% | 1 | RES; SMT (0201); 3.3K; 1%; +/-100PPM/DEGC; 0.050 | P122937CT-ND | 19 | https://industrial.panasonic.com/cdbs/www-data/pdf/RDA0000/AOA0000C304.pdf | R16, R23-R25 | N/A | Ativa
16 | ERJ-2RKF1002X | Panasonic Electronic Components | RES SMD 10K OHM 1% 1/10W 0402 | DIGIKEY | 514.426 | Normal | 150 |  | 2 | 300 | Cut Tape (CT) | P10.0KLCT-ND | 0.0119 | 3.57 | 0.009569% | 1 | RES; SMT (0402); 10K;1%; +/-100PPM/DEGC; 0.1000W | ERJ-2RKF1002 | 21 | https://industrial.panasonic.com/cdbs/www-data/pdf/RDA0000/AOA0000C304.pdf | R16, R17 | May apply on shipments to the U.S. | Ativa
17 | ERJ-2RKF1003X | Panasonic Electronic Components | RES SMD 100K OHM 1% 1/10W 0402 | DIGIKEY | 2.803.076 | Normal | 150 |  | 1 | 150 | Cut Tape (CT) | P100KLCT-ND | 0.0119 | 1.78 | 0.009569% | 1 | RES; SMT (0402); 100K;1%; +/-100PPM/DEGC; 0.1000 | ERJ-2RKF1003 | 21 | https://industrial.panasonic.com/cdbs/www-data/pdf/RDA0000/AOA0000C304.pdf | R18 | May apply on shipments to the U.S. | Ativa
60 | ERJ-2RKF1004X | Panasonic Electronic Components | RES SMD 1M OHM 1% 1/10W 0402 | DIGIKEY | 2.414.868 | Normal | 150 |  | 1 | 150 | Cut Tape (CT) | P1.00MLCT-ND | 0.0119 | 1.78 | 0.009569% | 1 | RES; SMT (0402); 1M; 1%; +/-100PPM/DEGC; 0.1000W | ERJ-2RKF1004 | 21 | https://industrial.panasonic.com/cdbs/www-data/pdf/RDA0000/AOA0000C304.pdf | R27 | May apply on shipments to the U.S. | Ativa
51 | ERJ-2GE0R00X | Panasonic Electronic Components | RES SMD 0 OHM JUMPER 1/10W 0402 | DIGIKEY | 15.847.540 | Normal | 150 |  | 1 | 150 | Cut Tape (CT) | P0.0JCT-ND | 0.0101 | 1.52 | 0.008122% | 1 | RES; SMT (0402); 0; JUMPER; JUMPER; 0.1000W | ERJ-2GE0R00 | 21 | https://industrial.panasonic.com/ww/products/pt/general-purpose-chip-resistors/models/ERJ2GE0R00X | R5 | May apply on shipments to the U.S. | Ativa
55 | ERJ-2GEJ103X | Panasonic Electronic Components | RES SMD 10K OHM 5% 1/10W 0402 | DIGIKEY | 8.878.821 | Normal | 150 |  | 1 | 150 | Cut Tape (CT) | P10KJCT-ND | 0.0101 | 1.52 | 0.008122% | 1 | RES; SMT (0402); 10K; 5%; +/-200PPM/DEGC; 0.1000 | ERJ-2GEJ103 | 21 | https://api.pim.na.industrial.panasonic.com/file_stream/main/fileversion/1242 | R14 | May apply on shipments to the U.S. | Ativa
14 | CRCW02010000Z0ED | Vishay Dale | RES SMD 0 OHM JUMPER 1/20W 0201 | DIGIKEY | 1.734.383 | Normal | 150 |  | 5 | 750 | Cut Tape (CT) | 541-0.0AGCT-ND | 0.00872 | 6.54 | 0.007012% | 1 | RES; SMT (0201);0;1%; JUMPER; 0.0500W | CRCW02010000Z0ED | 22 | https://www.vishay.com/docs/20052/crcw0201e3.pdf | R1B, R5, R6, R12, R14 | May apply on shipments to the U.S. | Ativa
9 | CL05A105KO5NNNC | Samsung Electro-Mechanics | CAP CER 1UF 16V X5R 0402 | DIGIKEY | 7.008.452 | Normal | 150 |  | 1 | 10000 | Tape & Reel (TR) | 1276-1067-2-ND | 0.00772 | 77.2 | 0.006208% | 10000 | CAP; SMT (0402); 1UF;10%; 16V; X5R; CERAMIC | 1276-1067-2-ND | 22 | https://media.digikey.com/pdf/Data%20Sheets/Samsung%20PDFs/CL05A105KO5NNNC_Spec_5-2-19.pdf | C12 | N/A | Ativa
1 | GRM033C81E104KE14D | Murata Electronics | CAP CER 0.1UF 25V X6S 0201 | DIGIKEY | 4.670.786 | Normal | 150 |  | 1 | 15000 | Tape & Reel (TR) | 490-10403-2-ND | 0.00768 | 115.2 | 0.006176% | 15000 | CAPACITOR; SMT (0201); CERAMIC; 0.1UF; 25V; TOL= | 490-10403-2-ND | 21 | https://search.murata.co.jp/Ceramy/image/img/A01X/G101/ENG/GRM033C81E104KE14-01.pdf | C1 | N/A | Ativa
15 | ERJ-2GE0R00X | Panasonic Electronic Components | RES SMD 0 OHM JUMPER 1/10W 0402 | DIGIKEY | 15.847.540 | Normal | 150 |  | 5 | 750 | Cut Tape (CT) | P0.0JCT-ND | 0.00618 | 4.64 | 0.00497% | 1 | RES; SMT (0402);0; JUMPER; JUMPER; 0.1000W | ERJ-2GE0R00 | 21 | https://industrial.panasonic.com/ww/products/pt/general-purpose-chip-resistors/models/ERJ2GE0R00X | R3A, R4A, R45, R46, R56 | May apply on shipments to the U.S. | Ativa
37 | GRM033R61C104KE14D | Murata Electronics | CAP CER 0.1UF 16V X5R 0201 | DIGIKEY | 827.926 | Normal | 150 |  | 5 | 15000 | Tape & Reel (TR) | 490-14305-2-ND | 0.00606 | 90.9 | 0.004873% | 15000 | CAP; SMT (0201); 0.1UF; 10%; 16V; X5R; CERAMIC | 490-14305-2-ND | 21 | https://search.murata.co.jp/Ceramy/image/img/A01X/G101/ENG/GRM033R61C104KE14-01.pdf | C45-C49 | N/A | Ativa
59 | ERJ-1GN0R00C | Panasonic Electronic Components | RES SMD 0 OHM JUMPER 1/20W 0201 | DIGIKEY | 1.818.493 | Normal | 150 |  | 27 | 4050 | Cut Tape (CT) | P15979CT-ND | 0.00535 | 21.67 | 0.004302% | 1 | RES; SMT (0201); 0; 1%; JUMPER; 0.0500W | ERJ-1GN0R00 | 19 | https://industrial.panasonic.com/ww/products/pt/general-purpose-chip-resistors/models/ERJ1GN0R00C | R26, R28, R29, R31-R36, R40-R42, R50, R51, R53-R59, R61, R62, R64, R72, R75, R78 | N/A | Ativa
27 | GRM0335C1H160JA01D | Murata Electronics | CAP CER 16PF 50V C0G/NP0 0201 | MOUSER |  | Normal | 150 |  | 2 | 150 | Tape & Reel (TR) | https://br.mouser.com/ProductDetail/Murata-Electronics/GRM0335C1H160JA01D?qs=3ZwS9AhGA%2F73k5RxMkJAfQ%3D%3D | 0.005 | 1.5 | 0.004021% | 1 | CAP; SMT (0201); 16PF; 5%; 50V; C0G; CERAMIC | GRM0335C1H160JA01J-ND | 21 | https://search.murata.co.jp/Ceramy/image/img/A01X/G101/ENG/GRM0335C1H160JA01-01.pdf | C6, C16 | N/A | Ativa
8 | GRM033R61A104KE15J | Murata Electronics | CAP CER 0.1UF 10V X5R 0201 | MOUSER |  | Normal | 150 |  | 1 | 150 | Tape & Reel (TR) | https://br.mouser.com/ProductDetail/Murata-Electronics/GRM033R61A104KE15J?qs=pwh76yelNxAoFwgcMbTk1w%3D%3D | 0.005 | 0.75 | 0.004021% | 1 | CAP; SMT (0201); 0.1UF;10%; 10V; X5R; CERAMIC | 490-GRM033R61A104KE15JTR-ND | 21 | https://search.murata.co.jp/Ceramy/image/img/A01X/G101/ENG/GRM033R61A104KE15-01A.pdf | C9 | N/A | Ativa
36 | GRM033R71A472KA01D | Murata Electronics | CAP CER 4700PF 10V X7R 0201 | DIGIKEY | 1.419.501 | Normal | 150 |  | 1 | 150 | Cut Tape (CT) | 490-3192-1-ND | 0.0045 | 0.68 | 0.003619% | 1 | CAP; SMT (0201); 4700PF; 10%; 10V; X7R; CERAMIC | GRM033R71A472KA01D | 21 | https://search.murata.co.jp/Ceramy/image/img/A01X/G101/ENG/GRM033R71A472KA01-01.pdf | C37 | N/A | Ativa
30 | GRM033C71C104KE14J | Murata Electronics | CAP CER 0.1UF 16V X7S 0201 | DIGIKEY | 189.316 | Normal | 150 |  | 7 | 50000 | Tape & Reel (TR) | 490-GRM033C71C104KE14JTR-ND | 0.00416 | 208 | 0.003345% | 50000 | CAP; SMT (0201); 0.1UF; 10%; 16V; X7S; CERAMIC | 490-GRM033C71C104KE14JTR-ND | 21 | https://search.murata.co.jp/Ceramy/image/img/A01X/G101/ENG/GRM033C71C104KE14-01A.pdf | C12, C15, C34, C36, C52, C54, C55 | N/A | Ativa
58 | ERJ-1GNJ103C | Panasonic Electronic Components | RES SMD 10K OHM 5% 1/20W 0201 | DIGIKEY | 452.065 | Normal | 150 |  | 3 | 15000 | Tape & Reel (TR) | P123222TR-ND | 0.00333 | 49.95 | 0.002678% | 15000 | RES; SMT (0201); 10K; 5%; +/-200PPM/DEGC; 0.0500 | P123222TR-ND | 19 | https://api.pim.na.industrial.panasonic.com/file_stream/main/fileversion/1242 | R22, R73, R74 | N/A | Ativa
64 | CRCW040210K0FKEE | Vishay Dale | RES SMD 10K OHM 1% 1/16W 0402 | DIGIKEY | 14.605 | Normal | 150 |  | 7 | 50000 | Tape & Reel (TR) | 541-2954-2-ND | 0.00302 | 151 | 0.002429% | 50000 | RES; SMT (0402); 10K; 1%; +/-100PPM/DEGC; 0.0630 | 541-2954-2-ND | 98 | https://www.vishay.com/docs/20035/dcrcwe3.pdf | R45, R65-R68, R70, R71 | N/A | Ativa
63 | ERJ-2GEJ220X | Panasonic Electronic Components | RES SMD 22 OHM 5% 1/10W 0402 | DIGIKEY | 146.804 | Normal | 150 |  | 1 | 10000 | Tape & Reel (TR) | P22JTR-ND | 0.00283 | 28.3 | 0.002276% | 10000 | RES; SMT (0402); 22; 5%; +/-200PPM/DEGC; 0.1000W | P22JTR-ND | 21 | https://api.pim.na.industrial.panasonic.com/file_stream/main/fileversion/1242 | R44 | May apply on shipments to the U.S. | Ativa
32 | GRM033R61E472MA12D | Murata Electronics | CAP CER 4700PF 25V X5R 0201 | DIGIKEY | 177.001 | Normal | 150 |  | 1 | 15000 | Tape & Reel (TR) | 490-9994-2-ND | 0.00202 | 30.3 | 0.001624% | 15000 | CAP; SMT (0201); 4700PF; 20%; 25V; X5R; CERAMIC | 490-9994-2-ND | 21 | https://search.murata.co.jp/Ceramy/image/img/A01X/G101/ENG/GRM033R61E472MA12-01.pdf | C18 | N/A | Ativa
3 | MAX30208_HSP3_DEMO_B | Analog Devices Inc./Maxim Integrated | PCB:MAX30208_HSP3_DEMO_B |  |  | Not found on Brokers | 150 |  | 1 | 150 |  | Maxim/Analog Devices | 0 | 0 | 0% | 150 | PCB:MAX30208_HSP3_DEMO_B | MAX30208_HSP3_DEMO_B | N/A |  | PCB
124.3535
48104.995
[13 empty] | FOB | 320.7
[13 empty] | est. USD CIF | 513.1199
[13 empty] | est. Unit BRL | 2462.9757
Note on G64: alexandrepereira: GMC04X5R106M10NT https://www.digikey.com.br/en/products/detail/cal-chip-electronics-inc/GMC04X5R106M10NT/12324826
Note on G86: alexandrepereira: need develop locally, special flex cable with bga sensor solded.

## Host Board
TITLE: Bill of Materials
DATE: 12/23/2020
DESIGN: mrd104_microboard_apps_b
VARIANT:do_not_purchase
NOTE: DNI--> DO NOT INSTALL(PACKOUT) ; DNP--> DO NOT PROCURE
ITEM | REF_DES | DNI/DNP | QTY | MFG PART # | MANUFACTURER | VALUE | DESCRIPTION | COMMENTS
1 | ANT1 | - | 1 | 2450AT18D0100 | JOHANSON TECHNOLOGY | 2.45GHZ | ANTENNA; DETUNING RESILIENT; SMT; EIA 1210; DETUNING RESILIENT; EDGE MOUNT DESIGN; 2.45GHZ
2 | C1 | - | 1 | C1005X7R1H104K050BB;GRM155R71H104KE14;C1005X7R1H104K050BE;UMK105B7104KV-FR | TDK;MURATA;TDK;TAIYO YUDEN | 0.1UF | CAP; SMT (0402); 0.1UF; 10%; 50V; X7R; CERAMIC
3 | C2 | - | 1 | C1005X5R1V225K050BC | TDK | 2.2UF | CAP; SMT (0402); 2.2UF; 10%; 35V; X5R; CERAMIC
4 | C3, C5, C8, C10 | - | 4 | C1005X5R0J475K050BC | TDK | 4.7UF | CAP; SMT (0402); 4.7UF; 10%; 6.3V; X5R; CERAMIC
5 | C4 | - | 1 | C1005X5R0J225K050BC;CL05A225KQ5NSN | TDK;SAMSUNG | 2.2UF | CAP; SMT (0402); 2.2UF; 10%; 6.3V; X5R; CERAMIC
6 | C6, C16 | - | 2 | GRM0335C1H160JA01 | MURATA | 16PF | CAP; SMT (0201); 16PF; 5%; 50V; C0G; CERAMIC
7 | C7, C9, C40, C42, C44, C50, C51 | - | 7 | C1608X5R1E106M080AC;CL10A106MA8NRNC;GRM188R61E106MA73;ZRB18AR61E106ME01;GRT188R61E106ME13 | TDK;SAMSUNG ELECTRONICS;MURATA;;MURATA | 10UF | CAP; SMT (0603); 10UF; 20%; 25V; X5R; CERAMIC | USE ONLY GRM188R61E106MA73
8 | C11, C13, C14 | - | 3 | GRM033R61A105ME15 | MURATA | 1UF | CAP; SMT (0201); 1UF; 20%; 10V; X5R; CERAMIC
9 | C12, C15, C34, C36, C52, C54, C55 | - | 7 | GRM033C71C104KE14 | MURATA | 0.1UF | CAP; SMT (0201); 0.1UF; 10%; 16V; X7S; CERAMIC
10 | C17 | - | 1 | GRM21BR61A476ME15 | MURATA | 47UF | CAP; SMT (0805); 47UF; 20%; 10V; X5R; CERAMIC
11 | C18 | - | 1 | GRM033R61E472MA12 | MURATA | 4700PF | CAP; SMT (0201); 4700PF; 20%; 25V; X5R; CERAMIC
12 | C19, C20, C22-C24, C26-C29, C32, C53, C62-C64 | - | 14 | C0402C105K8PAC;CC0402KRX5R6BB105 | KEMET;YAGEO | 1UF | CAP; SMT (0402); 1UF; 10%; 10V; X5R; CERAMIC
13 | C21, C25, C30, C31, C39, C41, C43 | - | 7 | CL10A226MO7JZNC | SAMSUNG ELECTRONICS | 22UF | CAP; SMT (0603); 22UF; 20%; 16V; X5R; CERAMIC
14 | C33, C35, C38 | - | 3 | GRM033C81A105ME05 | MURATA | 1UF | CAP; SMT (0201); 1UF; 20%; 10V; X6S; CERAMIC
15 | C37 | - | 1 | GRM033R71A472KA01D | MURATA | 4700PF | CAP; SMT (0201); 4700PF; 10%; 10V; X7R; CERAMIC
16 | C45-C49 | - | 5 | GRM033R61C104K;C0603X5R1C104K030BC | MURATA;TDK | 0.1UF | CAP; SMT (0201); 0.1UF; 10%; 16V; X5R; CERAMIC
17 | C56 | - | 1 | C1005X5R1V105K050BC | TDK | 1UF | CAP; SMT (0402); 1UF; 10%; 35V; X5R; CERAMIC
18 | C66 | - | 1 | C0603X5R1E104M030BB;GRM033R61E104ME14 | TDK;MURATA | 0.1UF | CAP; SMT (0201); 0.1UF; 20%; 25V; X5R; CERAMIC
19 | C67 | - | 1 | 04023D103KAT2A | AVX | 0.01UF | CAP; SMT (0402); 0.01UF; 10%; 25V; X5R; CERAMIC
20 | C70 | - | 1 | C0603X5R1A104K030BC | TDK | 0.1UF | CAP; SMT (0201); 0.1UF; 10%; 10V; X5R; CERAMIC
21 | D1 | - | 1 | APFA2507QBDSEEZGKC | KINGBRIGHT | APFA2507QBDSEEZGKC | DIODE; LED; BLUE-RED-GREEN; SMT; VF=BLUE:+3.3V;RED:+2V;GRN:+3.3V; IF=BLUE:0.02A;RED:0.02A;GRN:0.02A
22 | D2 | - | 1 | SML-LX0404SIUPGUSB | LUMEX OPTOCOMPONENTS INC | SML-LX0404SIUPGUSB | DIODE; LED; SML; FULL COLOR; WATER CLEAR LENS; RED-GREEN-BLUE; SMT; VF=2.95V; IF=0.1A
23 | J1 | - | 1 | TF13BA-6S-0.4SH | HIROSE ELECTRIC CO LTD | TF13BA-6S-0.4SH | CONNECTOR; FEMALE; SMT; TF13BA SERIES; FPC/FFC CONNECTOR; 6PINS
24 | J2 | - | 1 | FH26W-25S-0.3SHW(60) | HIROSE ELECTRIC CO. LTD. | FH26W-25S-0.3SHW(60) | CONNECTOR; FEMALE; SMT; FPC CONNECTOR; RIGHT ANGLE; 25PINS
25 | J4 | - | 1 | DX07S024JJ3R1300 | JAE ELECTRONIC INDUSTRY | DX07S024JJ3 | CONNECTOR; FEMALE; SMT; USB TYPE-C CONNECTOR; DX07 SERIES RECEPTACLE; RIGHT ANGLE; 24PINS
26 | L1-L3, L5 | - | 4 | DFE201612E-2R2M | MURATA | 2.2UH | INDUCTOR; SMT (0806); WIREWOUND CHIP; 2.2UH; TOL=+/-20%; 1.8A
27 | L4 | - | 1 | MLP2012H2R2MT0S1 | TDK | 2.2UH | INDUCTOR; SMT (0805); FERRITE; 2.2UH; 20%; 1A
28 | L7 | - | 1 | BLM21PG221SN1 | MURATA | 220 | INDUCTOR; SMT (0805); FERRITE-BEAD; 220; TOL=+/-25%; 0.2A
29 | L8 | - | 1 | HZ1206C202R-10 | LAIRD TECHNOLOGIES | 2000 | INDUCTOR; SMT (1206); FERRITE-BEAD; 2000; TOL=+/-25%; 0.3A
30 | R5 | - | 1 | ERJ-2GE0R00 | PANASONIC | 0 | RES; SMT (0402); 0; JUMPER; JUMPER; 0.1000W
31 | R6, R7 | - | 2 | ERJ-1GNF5101C | PANASONIC | 5.1K | RES; SMT (0201); 5.1K; 1%; +/-200PPM/DEGC; 0.0500W
32 | R9, R10 | - | 2 | ERJ-1GEF27R0C | PANASONIC | 27 | RES; SMT (0201); 27; 1%; +/-100PPM/DEGC; 0.0500W
33 | R13, R19, R20 | - | 3 | ERJ-1GNF4701 | PANASONIC | 4.7K | RES; SMT (0201); 4.7K; 1%; +/-200PPM/DEGC; 0.0500W
34 | R14 | - | 1 | ERJ-2GEJ103 | PANASONIC | 10K | RES; SMT (0402); 10K; 5%; +/-200PPM/DEGC; 0.1000W
35 | R15 | - | 1 | ERJ-2LWFR010 | PANASONIC | 0.01 | RES; SMT (0402); 0.01; 1%; 0 TO +500PPM/DEGC; 0.2000W
36 | R16, R23-R25 | - | 4 | ERJ-1GEF3301C | PANASONIC | 3.3K | RES; SMT (0201); 3.3K; 1%; +/-100PPM/DEGC; 0.0500W
37 | R22, R73, R74 | - | 3 | ERJ-1GNJ103 | PANASONIC | 10K | RES; SMT (0201); 10K; 5%; +/-200PPM/DEGC; 0.0500W
38 | R26, R28, R29, R31-R36, R40-R42, R50, R51, R53-R59, R61, R62, R64, R72, R75, R78 | - | 27 | CRCW02010000ZS;ERJ-1GN0R00 | VISHAY DALE;PANASONIC | 0 | RES; SMT (0201); 0; 1%; JUMPER; 0.0500W
39 | R27 | - | 1 | ERJ-2RKF1004 | PANASONIC | 1M | RES; SMT (0402); 1M; 1%; +/-100PPM/DEGC; 0.1000W
40 | R37 | - | 1 | ERJ-1GEF10R0 | PANASONIC | 10 | RES; SMT (0201); 10; 1%; +/-100PPM/DEGC; 0.0500W
41 | R43 | - | 1 | CRCW04024K70FK;MCR01MZPF4701 | VISHAY DALE;ROHM SEMICONDUCTOR | 4.7K | RES; SMT (0402); 4.7K; 1%; +/-100PPM/DEGC; 0.0630W
42 | R44 | - | 1 | ERJ-2GEJ220 | PANASONIC | 22 | RES; SMT (0402); 22; 5%; +/-200PPM/DEGC; 0.1000W
43 | R45, R65-R68, R70, R71 | - | 7 | CRCW040210K0FK;RC0402FR-0710KL | VISHAY DALE;YAGEO PHICOMP | 10K | RES; SMT (0402); 10K; 1%; +/-100PPM/DEGC; 0.0630W
44 | R46-R48 | - | 3 | TNPW04021K00BE | VISHAY DALE | 1K | RES; SMT (0402); 1K; 0.10%; +/-25PPM/DEGC; 0.1000W
45 | R69 | - | 1 | PNM0402E2502BS | VISHAY DALE | 25K | RES; SMT (0402); 25K; 0.10%; +/-25PPM/DEGK; 0.0500W
46 | RT1 | - | 1 | NCP03XH103J05 | MURATA | 10K | THERMISTOR; SMT (0201); 10K OHM; TOL=+/-5%
47 | SW1 | - | 1 | 434153017835 | WURTH ELECTRONICS INC | 434153017835 | SWITCH; SPST; SMT; 12V; 0.05A;WS-TASV J-BEND TACT SWITCH; RCONTACT=0.1 OHM; RINSULATION=100M OHM
48 | SW2 | - | 1 | EVP-AA102K | PANASONIC | EVP-AA102K | SWITCH; SPST; SMT; 15V; 0.02A; EVPAA SERIES WITH GROUND TERMINAL; LIGHT TOUCH SWITCH; RCONTACT=0.1 OHM; RINSULATION=100M OHM; WITH SPECIAL ASSEMBLY INSTRUCTIONS
49 | U1 | - | 1 | MAX20360FEWZ+ | MAXIM | MAX20360FEWZ+ | EVKIT PART- IC; PMIC WITH ULTRA-LOW IQ REGULATORS; CHARGER; FUEL GAUGE; AND HAPTIC DRIVER FOR SMALL LI+ SYSTEM; PACKAGE OUTLINE DRAWING: 21-100373; WLP 72 PINS; 0.5MM PITCH; PKG. CODE: W724A4+1
50 | U2 | - | 1 | MAX32674CGWGZ+ | MAXIM | MAX32674CGWGZ+ | EVKIT PART - IC; MAX32674CGWGZ+; PACKAGE OUTLINE DRAWING: 21-100151; PACKAGE CODE: W241H2+1; WLP24 | CONTACT WITH MAXIM CUSTOMER SERVICE BEFORE ORDERING THIS PART
51 | U3 | - | 1 | MX25U51245GZ4I54 | MACRONIX INTERNATIONAL CO LTD | MX25U51245GZ4I54 | IC; MMRY; CMOS MXSMIO; SERIAL MULTI I/O; FLASH MEMORY; WSON8-EP
52 | U5 | - | 1 | MAX32666GXMBT+ | MAXIM | MAX32666GXMBT+ | IC; UCON; LOW-POWER ARM CORTEX-M4 WITH FPU-BASED; MICROCONTROLLER WITH BLUETOOTH 5 FOR WEARABLES; BGA121
53 | U6, U7 | - | 2 | MAX9062EBS+G45 | MAXIM | MAX9062EBS+G45 | IC; COMP; ULTRA-SMALL; LOW-POWER SINGLE COMPARATOR; UCSP4
54 | U8 | - | 1 | MAX3207EAUT+ | MAXIM | MAX3207EAUT+ | IC; PROT; DUAL, QUAD, AND HEX HIGH-SPEED DIFFERENTIAL ESD-PROTECTION IC; SOT23-6
55 | U9, U10 | - | 2 | MAX4737EBE+ | MAXIM | MAX4737EBE+ | IC; ASW; 4.5OHM QUAD SPST ANALOG SWITCH IN UCSP; 2X2; UCSP16
56 | U11 | - | 1 | MAX14689EWL+ | MAXIM | MAX14689EWL+ | IC; ASW; ULTRA-SMALL LOW-RON BEYOND-THE-RAILS DPDT ANALOG SWITCHES; WLP9
57 | Y1 | - | 1 | ABS07-32.768KHZ-6-T | ABRACON | 32.768KHZ | CRYSTAL; SMT; 6PF; 32.768KHZ; +/-20PPM; -0.036PPM/T2
58 | Y2 | - | 1 | FA-20H 32.0000MF12Y-W3 | EPSON | 32MHZ | CRYSTAL; SMT 2.5MMX2MM; 32MHZ; +/-10PPM; +/-12PPM
59 | Y3 | - | 1 | CM1610H32768DZB | CITIZEN | 32.7680KHZ | CRYSTAL; SMT 1.6MMX1MM; 6PF; 32.7680KHZ; +/-20PPM
60 | PCB | - | 1 | MRD104_MICROBOARD_APPS_B | MAXIM | PCB | PCB:MRD104_MICROBOARD_APPS_B | -
61 | B+, B- | DNP | 0 | 5001 | KEYSTONE | N/A | TEST POINT; PIN DIA=0.1IN; TOTAL LENGTH=0.3IN; BOARD HOLE=0.04IN; BLACK; PHOSPHOR BRONZE WIRE SILVER PLATE FINISH;
62 | C65 | DNP | 0 | C0402C105K8PAC;CC0402KRX5R6BB105 | KEMET;YAGEO | 1UF | CAP; SMT (0402); 1UF; 10%; 10V; X5R; CERAMIC
63 | U4 | DNP | 0 | LIS2DS12 | ST MICROELECTRONICS | LIS2DS12 | IC; MEMS; DIGITAL OUTPUT MOTION SENSOR; ULTRA-LOW-POWER HIGH-PERFORMANCE 3-AXIS PICO ACCELEROMETER; MICROELECTROMECHANICAL SYSTEMS; LGA12;
64 | C57, C58 | DNP | 0 | N/A | N/A | OPEN | CAPACITOR; SMT (0201); OPEN; FORMFACTOR
65 | R1, R8, R12, R17, R18, R21, R30, R38, R39, R49, R52, R60, R63, R76, R77, R79, R80 | DNP | 0 | N/A | N/A | OPEN | RESISTOR; 0201; OPEN; FORMFACTOR
| TOTAL: |  | 151

## Sensor Board
TITLE: Bill of Materials
DATE: 10/30/2020
DESIGN: max86176_wrist_evkit_d
VARIANT:do_not_install
NOTE: DNI--> DO NOT INSTALL(PACKOUT) ; DNP--> DO NOT PROCURE
ITEM | REF_DES | DNI/DNP | QTY | MFG PART # | MANUFACTURER | VALUE | DESCRIPTION | COMMENTS
1 | C1, C2, C24, C30, C35 | - | 5 | GRM188R61E106MA73 | MURATA | 10UF | CAP SMT (0603) 10UF 20% X5R CERAMIC CHIP
2 | C3, C4, C38 | - | 3 | CC0603KRX7R0BB104;GRM188R72A104KA35;HMK107B7104KA;06031C104KAT2A;GRM188R72A104K | YAGEO;MURATA;TAIYO YUDEN;AVX;MURATA | 0.1UF | CAP; SMT (0603); 0.1UF;10%; 100V; X7R; CERAMIC
3 | C5, C6, C8 | - | 3 | GRM155R61A106ME44;GRM155R61A106ME11;0402ZD106MAT2A;CL05A106MP5NUNC | MURATA;MURATA;AVX;SAMSUNG | 10UF | CAP; SMT (0402); 10UF;20%; 10V; X5R; CERAMIC
4 | C7 | - | 1 | GRM188R71E105KA12;TMK107B7105KA;06033C105KAT2A;C1608X7R1E105K080AE | MURATA;TAIYO YUDEN;AVX;TAIYO YUDEN | 1UF | CAP; SMT (0603); 1UF;10%; 25V; X7R; CERAMIC
5 | C9 | - | 1 | GRM033R61A104KE15; LMK063BJ104KP | MURATA;TAIYO YUDEN | 0.1UF | CAP; SMT (0201); 0.1UF;10%; 10V; X5R; CERAMIC
6 | C12 | - | 1 | CL05A105KO5NNN | SAMSUNG | 1UF | CAP; SMT (0402); 1UF;10%; 16V; X5R; CERAMIC
7 | C22 | - | 1 | C0603X7R1A103K030BA;GRM033R71A103KA01;GCM033R71A103KA03;CGA1A2X7R1A103K030BA;0201ZC103KAT2A | TDK;MURATA;MURATA;TDK;AVX | 0.01UF | CAP; SMT (0201); 0.01UF;10%; 10V; X7R; CERAMIC
8 | DS1 | - | 1 | SFH 7016 | OSRAM | SFH 7016 | DIODE; LED; RED-GREEN-IR; SMT; VF=RED=2.1V; GREEN=2.5V; IR=1.3V; IF=RED=0.04A; GREEN=0.03A; IR=0.06A
9 | J1 | - | 1 | 1981061-1 | TYCO | 1981061-1 | CONNECTOR; MALE; SMD; LEAF TYPE BATTERY CONNECTOR; WITHOUT BOSS; 3 PINS
10 | J2 | - | 1 | 5016162575 | MOLEX | 5016162575 | CONNECTOR; FEMALE; SMT; EASY-ON TYPE FPC CONNECTOR; RIGHT ANGLE; 25PINS ; | Alternative Part can be used (Check alignment when inserting flex cable!) https://www.digikey.com/en/products/detail/molex/5025982593/4141908
11 | R1B, R5, R6, R12, R14 | - | 5 | CRCW02010000ZS;ERJ-1GN0R00 | VISHAY DALE;PANASONIC | 0 | RES; SMT (0201);0;1%; JUMPER; 0.0500W
12 | R3A, R4A, R45, R46, R56 | - | 5 | ERJ-2GE0R00 | PANASONIC | 0 | RES; SMT (0402);0; JUMPER; JUMPER; 0.1000W
13 | R16, R17 | - | 2 | ERJ-2RKF1002 | PANASONIC | 10K | RES; SMT (0402); 10K;1%; +/-100PPM/DEGC; 0.1000W
14 | R18 | - | 1 | ERJ-2RKF1003 | PANASONIC | 100K | RES; SMT (0402); 100K;1%; +/-100PPM/DEGC; 0.1000W
15 | U1 | - | 1 | MAX86176 | MAXIM | MAX86176 | EVKIT PART - IC; MAX86176; ULTRA-LOW POWER; OPTICAL PPG AND SINGLE LEAD ECD AFE; PACKAGE OUTLINE DRAWING: 21-100413; PACKAGE CODE: N362D2+1
16 | U2, U3, U14 | - | 3 | VEMD8080 | VISHAY | VEMD8080 | DIODE; PIN; SMT; VRM=20V; IF=0.05A
17 | U4 | - | 1 | LIS2DS12 | ST MICROELECTRONICS | LIS2DS12 | IC; MEMS; DIGITAL OUTPUT MOTION SENSOR; ULTRA-LOW-POWER HIGH-PERFORMANCE 3-AXIS PICO ACCELEROMETER; MICROELECTROMECHANICAL SYSTEMS; LGA12
18 | U20 | - | 1 | SIT1572AI-J3-18E-DCC-32.768 | SITIME CORPORATION | SIT1572AI-J3-18E-DCC-32.768 | OSCILLATOR; CSP 1.5 MM X 0.8 MM; 15PF; 32.768KHZ ; +/-10PPM
19 | PCB | - | 1 | MAX86176WRIST | MAXIM | PCB | PCB:MAX86176WRIST
20 | R3B, R4B | DNP | 0 | ERJ-2GE0R00 | PANASONIC | 0 | RES; SMT (0402);0; JUMPER; JUMPER; 0.1000W
21 | R7 | DNP | 0 | CRCW02010000ZS;ERJ-1GN0R00 | VISHAY DALE;PANASONIC | 0 | RES; SMT (0201);0;1%; JUMPER; 0.0500W
22 | R11 | DNP | 0 | ERJ-2RKF1003 | PANASONIC | 100K | RES; SMT (0402); 100K;1%; +/-100PPM/DEGC; 0.1000W
23 | R28, R29 | DNP | 0 | ERJ-2RKF1002 | PANASONIC | 10K | RES; SMT (0402); 10K;1%; +/-100PPM/DEGC; 0.1000W
24 | C18, C44, C45 | DNP | 0 | N/A | N/A | OPEN | PACKAGE OUTLINE 0402 NON-POLAR CAPACITOR
25 | R1, R2, R4, R10 | DNP | 0 | N/A | N/A | OPEN | PACKAGE OUTLINE 0402 RESISTOR
26 | R1A, R3 | DNP | 0 | N/A | N/A | OPEN | PACKAGE OUTLINE 0201 RESISTOR
27 | R37, R38 | DNP | 0 | N/A | N/A | SHORT | PACKAGE OUTLINE 0201 RESISTOR
| TOTAL |  | 38

## Atrition NPI
Index | Part Number | Description | Reference Designator | Qtde Por placa | Montagem | Togo 1 | Fator | Qtd | Montagem | Togo 2 | Fator | Qtd | % | Atrition Total | Atri + Togo | Unit Price | Total Price
1 | GRM033C81E104KE14D | CAP CER 0.1UF 25V X6S 0201 | C1 | 1 | 50 | 50 | 1.5 | 75 | 150 | 150 | 1 | 150 | 1.125 | 225 | 425 | 0.29 | 65.25 | 1
2 | MAX30208CLB+ | IC TEMP SENSOR | U1 | 1 | 50 | 50 | 0.5 | 25 | 150 | 150 | 0.2 | 30 | 0.275 | 55 | 255 | 6.2 | 341 | 1
3 | MAX30208_HSP3_DEMO_B | PCB:MAX30208_HSP3_DEMO_B | PCB | 1 | 50 | 50 | 0.15 | 7.5 | 150 | 150 | 0.1 | 15 | 0.1125 | 22.5 | 222.5 |  | 0 | 1
4 | GRM188R61E106MA73J | CAP CER 10UF 25V X5R 0603 | C1, C2, C24, C30, C35 | 5 | 50 | 250 | 1.5 | 375 | 150 | 750 | 1 | 750 | 1.125 | 1125 | 2125 | 0.14 | 157.5 | 2
5 | GRM188R72A104KA35J | CAP CER 0.1UF 100V X7R 0603 | C3, C4, C38 | 3 | 50 | 150 | 1.5 | 225 | 150 | 450 | 1 | 450 | 1.125 | 675 | 1275 | 0.16 | 108 | 1
6 | GRM155R61A106ME11J | CAP CER 10UF 10V X5R 0402 | C5, C6, C8 | 3 | 50 | 150 | 1.5 | 225 | 150 | 450 | 1 | 450 | 1.125 | 675 | 1275 | 0.15 | 101.25 | 1
7 | C0603C105K3RAC7867 | CAP CER 1UF 25V X7R 0603 | C7 | 1 | 50 | 50 | 1.5 | 75 | 150 | 150 | 1 | 150 | 1.125 | 225 | 425 | 0.25 | 56.25 | 1
8 | GRM033R61A104KE15J | CAP CER 0.1UF 10V X5R 0201 | C9 | 1 | 50 | 50 | 1.5 | 75 | 150 | 150 | 1 | 150 | 1.125 | 225 | 425 | 0.26 | 58.5 | 1
9 | CL05A105KO5NNNC | CAP CER 1UF 16V X5R 0402 | C12 | 1 | 50 | 50 | 1.5 | 75 | 150 | 150 | 1 | 150 | 1.125 | 225 | 425 | 0.32 | 72 | 1
10 | C0603X7R1A103K030BA | CAP CER 10000PF 10V X7R 0201 | C22 | 1 | 50 | 50 | 1.5 | 75 | 150 | 150 | 1 | 150 | 1.125 | 225 | 425 | 0.32 | 72 | 1
11 | SFH 7016 | CHIP LED | DS1 | 1 | 50 | 50 | 0.3 | 15 | 150 | 150 | 0.3 | 45 | 0.3 | 60 | 260 | 2.5 | 150 | 1
12 | 1981061-1 | CONN SPRING BATTERY 3POS R/A SMD | J1 | 1 | 50 | 50 | 0.2 | 10 | 150 | 150 | 0.2 | 30 | 0.2 | 40 | 240 | 4.22 | 168.8 | 1
13 | 10061122-251120HLF | CONN FPC BOTTOM 25POS 0.3MM R/A | J2 | 1 | 50 | 50 | 0.3 | 15 | 150 | 150 | 0.3 | 45 | 0.3 | 60 | 260 | 0.74 | 44.4 | 1
14 | CRCW02010000Z0ED | RES SMD 0 OHM JUMPER 1/20W 0201 | R1B, R5, R6, R12, R14 | 5 | 50 | 250 | 1.5 | 375 | 150 | 750 | 1 | 750 | 1.125 | 1125 | 2125 | 0.07 | 78.75 | 1
15 | ERJ-2GE0R00X | RES SMD 0 OHM JUMPER 1/10W 0402 | R3A, R4A, R45, R46, R56 | 5 | 50 | 250 | 1.5 | 375 | 150 | 750 | 1 | 750 | 1.125 | 1125 | 2125 | 0.05 | 56.25 | 2
16 | ERJ-2RKF1002X | RES SMD 10K OHM 1% 1/10W 0402 | R16, R17 | 2 | 50 | 100 | 1.5 | 150 | 150 | 300 | 1 | 300 | 1.125 | 450 | 850 | 0.14 | 63 | 1
17 | ERJ-2RKF1003X | RES SMD 100K OHM 1% 1/10W 0402 | R18 | 1 | 50 | 50 | 1.5 | 75 | 150 | 150 | 1 | 150 | 1.125 | 225 | 425 | 0.27 | 60.75 | 1
18 | MAX86176ENX+T | PPG + ECG COMBO AFE | U1 | 1 | 50 | 50 | 0.2 | 10 | 150 | 150 | 0.1 | 15 | 0.125 | 25 | 225 | 17.97 | 449.25 | 1
19 | VEMD8080 | PHOTODIODE 780 TO 1050 NM | U2, U3, U14 | 3 | 50 | 150 | 0.4 | 60 | 150 | 450 | 0.1 | 45 | 0.175 | 105 | 705 | 2.04 | 214.2 | 1
20 | LIS2DS12TR | ACCEL 2-16G I2C/SPI 12LGA | U4 | 1 | 50 | 50 | 0.4 | 20 | 150 | 150 | 0.3 | 45 | 0.325 | 65 | 265 | 3.22 | 209.3 | 1
21 | SIT1572AI-J3-18E-DCC-32.768E | MEMS OSC XO 32.7680KHZ LVCMOS | U20 | 1 | 50 | 50 | 0.5 | 25 | 150 | 150 | 0.3 | 45 | 0.35 | 70 | 270 | 1.44 | 100.8 | 1
22 | 2450AT18D0100001E | RF ANT 2.4GHZ CHIP SOLDER SMD | ANT1 | 1 | 50 | 50 | 0.5 | 25 | 150 | 150 | 0.3 | 45 | 0.35 | 70 | 270 | 1.17 | 81.9 | 1
23 | C1005X7R1H104K050BB | CAP CER 0.1UF 50V X7R 0402 | C1 | 1 | 50 | 50 | 1.5 | 75 | 150 | 150 | 1 | 150 | 1.125 | 225 | 425 | 0.32 | 72 | 1
24 | C1005X5R1V225K050BC | CAP CER 2.2UF 35V X5R 0402 | C2 | 1 | 50 | 50 | 1.5 | 75 | 150 | 150 | 1 | 150 | 1.125 | 225 | 425 | 0.5 | 112.5 | 1
25 | C1005X5R0J475K050BC | CAP CER 4.7UF 6.3V X5R 0402 | C3, C5, C8, C10 | 4 | 50 | 200 | 1.5 | 300 | 150 | 600 | 1 | 600 | 1.125 | 900 | 1700 | 0.26 | 234 | 1
26 | C1005X5R0J225K050BC | CAP CER 2.2UF 6.3V X5R 0402 | C4 | 1 | 50 | 50 | 1.5 | 75 | 150 | 150 | 1 | 150 | 1.125 | 225 | 425 | 0.38 | 85.5 | 1
27 | GRM0335C1H160JA01D | CAP CER 16PF 50V C0G/NP0 0201 | C6, C16 | 2 | 50 | 100 | 1.5 | 150 | 150 | 300 | 1 | 300 | 1.125 | 450 | 850 | 0.13 | 58.5 | 1
28 | GRM188R61E106MA73J | CAP CER 10UF 25V X5R 0603 | C7, C9, C40, C42, C44, C50, C51 | 7 | 50 | 350 | 1.5 | 525 | 150 | 1050 | 0.7 | 735 | 0.9 | 1260 | 2660 | 0.14 | 176.4 | 2
29 | GRM033R61A105ME15J | CAP CER MLCC | C11, C13, C14 | 3 | 50 | 150 | 1.5 | 225 | 150 | 450 | 1 | 450 | 1.125 | 675 | 1275 | 0.25 | 168.75 | 1
30 | GRM033C71C104KE14J | CAP CER 0.1UF 16V X7S 0201 | C12, C15, C34, C36, C52, C54, C55 | 7 | 50 | 350 | 1.5 | 525 | 150 | 1050 | 0.7 | 735 | 0.9 | 1260 | 2660 | 0.05 | 63 | 1
31 | GRM21BR61A476ME15K | CAP CER 47UF 10V X5R 0805 | C17 | 1 | 50 | 50 | 1.5 | 75 | 150 | 150 | 1 | 150 | 1.125 | 225 | 425 | 0.83 | 186.75 | 1
32 | GRM033R61E472MA12D | CAP CER 4700PF 25V X5R 0201 | C18 | 1 | 50 | 50 | 1.5 | 75 | 150 | 150 | 1 | 150 | 1.125 | 225 | 425 | 0.26 | 58.5 | 1
33 | C0402C105K8PAC7867 | CAP CER 1UF 10V X5R 0402 | C19, C20, C22-C24, C26- C29, C32, C53, C62-C64 | 10 | 50 | 500 | 1.5 | 750 | 150 | 1500 | 0.7 | 1050 | 0.9 | 1800 | 3800 | 0.06 | 108 | 1
34 | CL10A226MO7JZNC | CAP CER 22UF 16V X5R 0603 | C21, C25, C30, C31, C39, C41, C43 | 7 | 50 | 350 | 1 | 350 | 150 | 1050 | 0.7 | 735 | 0.775 | 1085 | 2485 | 0.53 | 575.05 | 1
35 | GRM033C81A105ME05D | CAP CER 1UF 10V X6S 0201 | C33, C35, C38 | 3 | 50 | 150 | 1.5 | 225 | 150 | 450 | 1 | 450 | 1.125 | 675 | 1275 | 0.27 | 182.25 | 1
36 | GRM033R71A472KA01D | CAP CER 4700PF 10V X7R 0201 | C37 | 1 | 50 | 50 | 1.5 | 75 | 150 | 150 | 1 | 150 | 1.125 | 225 | 425 | 0.26 | 58.5 | 1
37 | GRM033R61C104KE14D | CAP CER 0.1UF 16V X5R 0201 | C45-C49 | 2 | 50 | 100 | 1.5 | 150 | 150 | 300 | 1 | 300 | 1.125 | 450 | 850 | 0.07 | 31.5 | 1
38 | C1005X5R1V105K050BC | CAP CER 1UF 35V X5R 0402 | C56 | 1 | 50 | 50 | 1.5 | 75 | 150 | 150 | 1 | 150 | 1.125 | 225 | 425 | 0.37 | 83.25 | 1
39 | C0603X5R1E104M030BB | CAP CER 0.1UF 25V X5R 0201 | C66 | 1 | 50 | 50 | 1.5 | 75 | 150 | 150 | 1 | 150 | 1.125 | 225 | 425 | 0.31 | 69.75 | 1
40 | KGM05AR51E103KH | CAP CER 10000PF 25V X5R 0402 | C67 | 1 | 50 | 50 | 1.5 | 75 | 150 | 150 | 1 | 150 | 1.125 | 225 | 425 | 0.46 | 103.5 | 1
41 | C0603X5R1A104K030BC | CAP CER 0.1UF 10V X5R 0201 | C70 | 1 | 50 | 50 | 1.5 | 75 | 150 | 150 | 1 | 150 | 1.125 | 225 | 425 | 0.3 | 67.5 | 1
42 | APFA2507QBDSEEZGKC | LED RGB CLEAR 4SMD R/A | D1 | 1 | 50 | 50 | 1 | 50 | 150 | 150 | 0.5 | 75 | 0.625 | 125 | 325 | 1.48 | 185 | 1
43 | SML-LX0404SIUPGUSB | LED RGB CLEAR SMD | D2 | 1 | 50 | 50 | 1 | 50 | 150 | 150 | 0.5 | 75 | 0.625 | 125 | 325 | 1.53 | 191.25 | 1
44 | TF13BA-6S-0.4SH(800) | CONN FPC BOTTOM 6POS 0.4MM R/A | J1 | 1 | 50 | 50 | 0.3 | 15 | 150 | 150 | 0.3 | 45 | 0.3 | 60 | 260 | 1.55 | 93 | 1
45 | FH26W-25S-0.3SHW(60) | CONN FPC BOTTOM 25POS 0.3MM R/A | J2 | 1 | 50 | 50 | 0.3 | 15 | 150 | 150 | 0.3 | 45 | 0.3 | 60 | 260 | 2.75 | 165 | 1
46 | DX07S024JJ3R1300 | CONN RCP USB3.1 TYPEC 24P SMD RA | J4 | 1 | 50 | 50 | 0.3 | 15 | 150 | 150 | 0.3 | 45 | 0.3 | 60 | 260 | 3.92 | 235.2 | 1
47 | DFE201612E-2R2M=P2 | FIXED IND 2.2UH 1.8A 116MOHM SMD | L1-L3, L5 | 3 | 50 | 150 | 1.5 | 225 | 150 | 450 | 1 | 450 | 1.125 | 675 | 1275 | 0.41 | 276.75 | 1
48 | MLP2012H2R2MT0S1 | FIXED IND 2.2UH 1A 195 MOHM SMD | L4 | 1 | 50 | 50 | 1.5 | 75 | 150 | 150 | 1 | 150 | 1.125 | 225 | 425 | 0.63 | 141.75 | 1
49 | BLM21PG221SN1D | FERRITE BEAD 220 OHM 0805 1LN | L7 | 1 | 50 | 50 | 1.5 | 75 | 150 | 150 | 1 | 150 | 1.125 | 225 | 425 | 0.36 | 81 | 1
50 | HZ1206C202R-10 | FERRITE BEAD 2 KOHM 1206 1LN | L8 | 1 | 50 | 50 | 1.5 | 75 | 150 | 150 | 1 | 150 | 1.125 | 225 | 425 | 0.45 | 101.25 | 1
51 | ERJ-2GE0R00X | RES SMD 0 OHM JUMPER 1/10W 0402 | R5 | 1 | 50 | 50 | 1.5 | 75 | 150 | 150 | 1 | 150 | 1.125 | 225 | 425 | 0.05 | 11.25 | 2
52 | ERJ-1GNF5101C | RES SMD 5.1K OHM 1% 1/20W 0201 | R6, R7 | 2 | 50 | 100 | 1.5 | 150 | 150 | 300 | 1 | 300 | 1.125 | 450 | 850 | 0.15 | 67.5 | 1
53 | ERJ-1GNF27R0C | RES SMD 27 OHM 1% 1/20W 0201 | R9, R10 | 2 | 50 | 100 | 1.5 | 150 | 150 | 300 | 1 | 300 | 1.125 | 450 | 850 | 0.15 | 67.5 | 1
54 | ERJ-1GNF4701C | RES SMD 4.7K OHM 1% 1/20W 0201 | R13, R19, R20 | 3 | 50 | 150 | 1.5 | 225 | 150 | 450 | 1 | 450 | 1.125 | 675 | 1275 | 0.11 | 74.25 | 1
55 | ERJ-2GEJ103X | RES SMD 10K OHM 5% 1/10W 0402 | R14 | 1 | 50 | 50 | 1.5 | 75 | 150 | 150 | 1 | 150 | 1.125 | 225 | 425 | 0.27 | 60.75 | 1
56 | ERJ-2LWFR010X | RES 0.01 OHM 1% 1/5W 0402 | R15 | 1 | 50 | 50 | 1.5 | 75 | 150 | 150 | 1 | 150 | 1.125 | 225 | 425 | 0.55 | 123.75 | 1
57 | ERJ-1GNF3301C | RES SMD 3.3K OHM 1% 1/20W 0201 | R16, R23-R25 | 3 | 50 | 150 | 1.5 | 225 | 150 | 450 | 1 | 450 | 1.125 | 675 | 1275 | 0.09 | 60.75 | 1
58 | ERJ-1GNJ103C | RES SMD 10K OHM 5% 1/20W 0201 | R22, R73, R74 | 3 | 50 | 150 | 1.5 | 225 | 150 | 450 | 1 | 450 | 1.125 | 675 | 1275 | 0.09 | 60.75 | 1
59 | ERJ-1GN0R00C | RES SMD 0 OHM JUMPER 1/20W 0201 | R26, R28, R29, R31-R36, R40-R42, R50, R51, R53-R59, R61, R62, R64, R72, R75, R78 | 17 | 50 | 850 | 1.5 | 1275 | 150 | 2550 | 0.8 | 2040 | 0.975 | 3315 | 6715 | 0.02 | 66.3 | 1
60 | ERJ-2RKF1004X | RES SMD 1M OHM 1% 1/10W 0402 | R27 | 1 | 50 | 50 | 1.5 | 75 | 150 | 150 | 1 | 150 | 1.125 | 225 | 425 | 0.28 | 63 | 1
61 | ERJ-1GNF10R0C | RES SMD 10 OHM 1% 1/20W 0201 | R37 | 1 | 50 | 50 | 1.5 | 75 | 150 | 150 | 1 | 150 | 1.125 | 225 | 425 | 0.3 | 67.5 | 1
62 | CRCW04024K70FKEDHP | RES SMD 4.7K OHM 1% 1/5W 0402 | R43 | 1 | 50 | 50 | 1.5 | 75 | 150 | 150 | 1 | 150 | 1.125 | 225 | 425 | 0.4 | 90 | 1
63 | ERJ-2GEJ220X | RES SMD 22 OHM 5% 1/10W 0402 | R44 | 1 | 50 | 50 | 1.5 | 75 | 150 | 150 | 1 | 150 | 1.125 | 225 | 425 | 0.27 | 60.75 | 1
64 | CRCW040210K0FKEE | RES SMD 10K OHM 1% 1/16W 0402 | R45, R65-R68, R70, R71 | 5 | 50 | 250 | 1.5 | 375 | 150 | 750 | 1 | 750 | 1.125 | 1125 | 2125 | 0.06 | 67.5 | 1
65 | TNPW04021K00BETD | RES 1K OHM 0.1% 1/16W 0402 | R46-R48 | 2 | 50 | 100 | 1.5 | 150 | 150 | 300 | 1 | 300 | 1.125 | 450 | 850 | 0.8 | 360 | 1
66 | PNM0402E2502BST1 | RES SMD 25K OHM 0.1% 1/20W 0402 | R69 | 1 | 50 | 50 | 1 | 50 | 150 | 150 | 1 | 150 | 1 | 200 | 400 | 3.99 | 798 | 1
67 | NCP03XH103J05RL | THERMISTOR NTC 10KOHM 3380K 0201 | RT1 | 1 | 50 | 50 | 1.5 | 75 | 150 | 150 | 1 | 150 | 1.125 | 225 | 425 | 0.48 | 108 | 1
68 | 434153017835 | SWITCH TACTILE SPST-NO 0.05A 12V | SW1 | 1 | 50 | 50 | 1 | 50 | 150 | 150 | 0.5 | 75 | 0.625 | 125 | 325 | 1.3 | 162.5 | 1
69 | EVP-AA102K | SWITCH TACTILE SPST-NO 0.02A 15V | SW2 | 1 | 50 | 50 | 1 | 50 | 150 | 150 | 0.5 | 75 | 0.625 | 125 | 325 | 1.54 | 192.5 | 1
70 | MAX20360FEWZ+T | EVKIT PART- IC; PMIC WITH ULTRA-LOW IQ REGULATOR | U1 | 1 | 50 | 50 | 0.5 | 25 | 150 | 150 | 0.2 | 30 | 0.275 | 55 | 255 | 9.97 | 548.35 | 1
71 | MAX32670GTL+ | IC MCU 32BIT 384KB FLASH 40TQFN | U2 | 1 | 50 | 50 | 0.5 | 25 | 150 | 150 | 0.2 | 30 | 0.275 | 55 | 255 | 6.51 | 358.05 | 1
72 | MX25U51245GZ4I54 | IC FLASH 512MBIT SPI/QUAD 8WSON | U3 | 1 | 50 | 50 | 0.5 | 25 | 150 | 150 | 0.2 | 30 | 0.275 | 55 | 255 | 13.63 | 749.65 | 1
73 | MAX32666GXMBT+ | IC MCU 32BIT 1MB FLASH 121CTBGA | U5 | 1 | 50 | 50 | 0.5 | 25 | 150 | 150 | 0.2 | 30 | 0.275 | 55 | 255 | 21.86 | 1202.3 | 1
74 | MAX9062EBS+TG45 | IC COMPARATOR 1 W/VOLT REF 4UCSP | U6, U7 | 2 | 50 | 100 | 0.2 | 20 | 150 | 300 | 0.2 | 60 | 0.2 | 80 | 480 | 2.42 | 193.6 | 1
75 | MAX3207EAUT+T | TVS DIODE SOT23-6 | U8 | 1 | 50 | 50 | 0.2 | 10 | 150 | 150 | 0.2 | 30 | 0.2 | 40 | 240 | 2.89 | 115.6 | 1
76 | MAX4737EBE+T | IC SW SPST-NOX4 4.5OHM 16UCSP | U9, U10 | 2 | 50 | 100 | 0.3 | 30 | 150 | 300 | 0.15 | 45 | 0.1875 | 75 | 475 | 6 | 450 | 1
77 | MAX14689EWL+T | IC SWITCH DPDT X 1 450MOHM 9WLP | U11 | 1 | 50 | 50 | 0.2 | 10 | 150 | 150 | 0.4 | 60 | 0.35 | 70 | 270 | 4.46 | 312.2 | 1
78 | ABS07-32.768KHZ-6-T | CRYSTAL 32.7680KHZ 6PF SMD | Y1 | 1 | 50 | 50 | 0.5 | 25 | 150 | 150 | 0.4 | 60 | 0.425 | 85 | 285 | 1.29 | 109.65 | 1
79 | FA-20H 32.0000MF12Y-W3 | CRYSTAL 32.0000MHZ 12PF SMD | Y2 | 1 | 50 | 50 | 0.5 | 25 | 150 | 150 | 0.4 | 60 | 0.425 | 85 | 285 | 2.26 | 192.1 | 1
80 | CM1610H32768DZBT | CRYSTAL 32.7680KHZ 6PF SMD | Y3 | 1 | 50 | 50 | 0.5 | 25 | 150 | 150 | 0.5 | 75 | 0.5 | 100 | 300 | 1.84 | 184 | 1
81 | BW48ABKCLASBK | Watertigh enclosure BW4 with Strap | CASE | 1 | 50 | 50 | 0.5 | 25 | 150 | 150 | 0.5 | 75 | 0.5 | 100 | 300 | 2.63 | 263 | 1
82 | Host board | PCB BOARD 7 Layers | PCB_H | 1 | 50 | 50 | 0.1 | 5 | 150 | 150 | 0.2 | 30 | 0.175 | 35 | 235 |  | 0 | 1
83 | Sensor board | PCB BOARD 5 Layers | PCB_S | 1 | 50 | 50 | 0.1 | 5 | 150 | 150 | 0.2 | 30 | 0.175 | 35 | 235 |  | 0 | 1
84 | 63048 | Battery pack 800mAh 04x30x42 | Batt | 1 | 50 | 50 | 1 | 50 | 150 | 150 | 1 | 150 | 1 | 200 | 400 |  | 0 | 1
85 | 150150225 | Host board to sensor board flex cable | Flex01 | 1 | 50 | 50 | 1 | 50 | 150 | 150 | 1 | 150 | 1 | 200 | 400 | 3.45 | 690 | 1
14605.6

## Temperature Flex
TITLE: Bill of Materials
DATE: 09/17/2020
DESIGN: max30208_hsp3_demo_b
VARIANT:dni
NOTE: DNI--> DO NOT INSTALL(PACKOUT) ; DNP--> DO NOT PROCURE
ITEM | REF_DES | DNI/DNP | QTY | MFG PART # | MANUFACTURER | VALUE | DESCRIPTION | COMMENTS
1 | C1 | - | 1 | GRM033C81E104KE14 | MURATA | 0.1UF | CAPACITOR; SMT (0201); CERAMIC; 0.1UF; 25V; TOL=10%; TG=-55 DEGC TO +105 DEGC; TC=X6S
2 | J1 | DNP/DNP | 0 | TF13BA-6S-0.4SH_EDGE | HIROSE ELECTRIC CO LTD | TF13BA-6S-0.4SH_EDGE | CONNECTOR; MALE; SMT; TF13BA SERIES; FPC/FFC CONNECTOR; 6PINS; | DO NOT STUFF - DO NOT POPULATE - only used for exposed gold pad creation - this flex cable plugs into a Flex connector on the main Host Micro board, this this is used for design and fagb only- DO NOT POPULATE
3 | U1 | - | 1 | MAX30208 | MAXIM | MAX30208 | EVKIT PART - IC; MAX30208; PACKAGE OUTLINE DRAWING: 21-100265; LGA10
4 | PCB | - | 1 | MAX30208_HSP3_DEMO_B | MAXIM | PCB | PCB:MAX30208_HSP3_DEMO_B | -
TOTAL |  |  | 4